## signal
Variable | Signal Direction | Data Type | description | unit | min | max | Initaial value | Row_Column | From | Notes
COMR_uPackVolt | input | single |  | V | 0 | 6553.5 | 0 | 1,1 |  | NA
COMR_uBattVolt | input | single |  | V | 0 | 6553.5 | 0 | 1,1 |  | NA
COMR_uDChrgVolt | input | single |  | V | 0 | 6553.5 | 0 | 1,1 |  | NA
BSPR_uNegVolt | input | single |  | V | 0 | 6553.5 | 0 | 1,1 |  | NA
BSPR_uDchrgNegVolt | input | single |  | V | 0 | 6553.5 | 0 | 1,1 |  | NA
BSPR_uSumVoltCell | input | single |  | V | 0 | 6553.5 | 0 | 1,1 |  | NA
BCCR_bSw5CtrDiagSwt | input | boolean |  | V | 0 | 1 | 0 | 1,1 |  | NA
BCCR_bMNegCtrHsdEna | input | boolean |  | V | 0 | 1 | 0 | 1,1 |  | NA
BCCR_dcMNegCtrLsdPwmDuty | input | single |  | V | 0 | 100 | 0 | 1,1 |  | NA
BCCR_bDcChNegCtrHsdEna | input | boolean |  | V | 0 | 1 | 0 | 1,1 |  | NA
BCCR_dcDcChNegCtrLsdPwmDuty | input | single |  | V | 0 | 100 | 0 | 1,1 |  | NA
BCCR_stBmsCtrMode | input | uint8 |  |  | 0 | 255 | 0 | 1,1 |  | NA
BCCR_stBmsDChrgCtrMode | input | uint8 |  |  | 0 | 255 | 0 | 1,1 |  | NA
BSWBusHVDataMsgRx | input | boolean |  | V | 0 | 1 | 0 | 1,1 |  | NA
BSWBatteryHVDataMsgRx | input | boolean |  | V | 0 | 1 | 0 | 1,1 |  | NA
BSPR_uBattVolt | output | single | Battery voltage upstream the main contactor | V | 0 | 6553.5 | 0 | 1,1 |  | NA
BSPR_uPackVolt | output | single | Battery voltage downstream the main contactor | V | 0 | 6553.5 | 0 | 1,1 |  | NA
BSPR_uDChrgVolt | output | single | Battery voltage downstream the DC charge contactor | V | 0 | 6553.5 | 0 | 1,1 |  | NA
BSPR_uPackVoltRaw | output | single | Battery voltage sampled downstream the main contactor | V | 0 | 6553.5 | 0 | 1,1 |  | NA
BSPR_uDChrgVoltRaw | output | single | Battery voltage sampled downstream the DC charge contactor | V | 0 | 6553.5 | 0 | 1,1 |  | NA
BSPR_bBattVoltVld | output | boolean | Valid flag for battery voltage upstream the main contactor | V | 0 | 1 | 0 | 1,1 |  | NA
BSPR_bPackVoltVld | output | boolean | Valid flag for battery voltage downstream the main contactor | V | 0 | 1 | 0 | 1,1 |  | NA
BSPR_bDChrgVoltVld | output | boolean | Valid flag for battery voltage downstream the DC charge contactor | V | 0 | 1 | 0 | 1,1 |  | NA
DFC_BattVoltVld | output | uint8 | Valid fault for battery voltage upstream the main contactor |  | 0 | 255 | 0 | 1,1 |  | NVM
DFC_PackVoltVld | output | uint8 | Valid fault for battery downstream the main contactor |  | 0 | 255 | 0 | 1,1 |  | NVM
DFC_DChrgVoltVld | output | uint8 | Valid fault for battery downstream the DC charge contactor |  | 0 | 255 | 0 | 1,1 |  | NVM
DFC_BattVoltRngErr | output | uint8 | Battery voltage out of range fault | A | 0 | 255 | 0 | 1,1 |  | NVM
BSPR_bBattVoltRngChkErr | output | boolean | Error detect flag for battery voltage out of range check |  | 0 | 1 | 0 | 1,1 |  | NA
BSPR_bBattVoltRngChkOk | output | boolean | Error healing flag for battery voltage out of range check |  | 0 | 1 | 0 | 1,1 |  | NA
BSPR_bBattVoltInvld | output | boolean | Invalid flag for battery voltage |  | 0 | 1 | 0 | 1,1 |  | NA
COMR_stHVSmplComFlt | input | uint8 |  |  | 0 | 255 | 0 | 1,1 |  | NA
BSPR_bHVSmplComVld | output | boolean |  |  | 0 | 1 | 0 | 1,1 |  | NA
DFC_HVSmplComFlt | output | uint8 |  |  | 0 | 255 | 0 | 1,1 |  | NVM
BSPR_uMdulVolt_A | input | single |  | v | 0 | 409.4 | 0 | 16,1 |  | NA

## parameters
Variable | Value | Min | Max | Data Type | Row_Column | Units | Header File | Source File | description | Notes
BSPR_uBattVoltRngHi_C | 450, | 0 | 6553.5 | single | 1,1 | V | BSPR_BattVoltCoord_parameters.h | BSPR_BattVoltCoord_parameters.c | Threshold for battery voltage out of range high check
BSPR_uBattVoltRngLo_C | 150, | 0 | 6553.5 | single | 1,1 | V | BSPR_BattVoltCoord_parameters.h | BSPR_BattVoltCoord_parameters.c | Threshold for battery voltage out of range low check
BSPR_cofPackVoltConv_C | 0.6941, | 0 | 1 | single | 1,1 | cnt | BSPR_BattVoltCoord_parameters.h | BSPR_BattVoltCoord_parameters.c | Cooficient for pack voltage conversion
BSPR_cofDChrgVoltConv_C | 0.6921, | 0 | 1 | single | 1,1 | cnt | BSPR_BattVoltCoord_parameters.h | BSPR_BattVoltCoord_parameters.c | Cooficient for dc charge voltage conversion
BSPR_tiBattVoltRngChkErr_C | 2, | 0 | 255 | single | 1,1 | s | BSPR_BattVoltCoord_parameters.h | BSPR_BattVoltCoord_parameters.c | Time debounce for battery voltage out of range check
BSPR_bBattVoltHwSel_C | 0, | 0 | 1 | boolean | 1,1 | flg | BSPR_BattVoltCoord_parameters.h | BSPR_BattVoltCoord_parameters.c | Hardware :0 UAES ;1 HS
BSPR_uSumVoltDiffThres_C | 20, | 0 | 6553.5 | single | 1,1 | V | BSPR_BattVoltCoord_parameters.h | BSPR_BattVoltCoord_parameters.c