## signal
Variable | Signal Direction | Data Type | description | unit | min | max | Initaial value | Row_Column | From | Notes
BSPR_tBattTempMax | input | single |  | C | -40 | 125 | 0 | 1,1 |  | NA
BSPR_tBattTempMin | input | single |  | C | -40 | 125 | 0 | 1,1 |  | NA
BSPR_tBattTempAvrg | input | single |  | C | -40 | 125 | 0 | 1,1 |  | NA
DFC_BattTHopMax | input | uint8 |  |  | 0 | 255 | 0 | 1,1 |  | NA
DFC_BattTCnstMax | input | uint8 |  |  | 0 | 255 | 0 | 1,1 |  | NA
BSPR_bBattTMaxWarnDet | output | boolean | Out of range high warn state for battery temperature | flag | 0 | 1 | 0 | 1,1 |  | NA
BSPR_bBattTMaxWarnHeal | output | boolean | Out of range high warn state healing condition for battery temperature | flag | 0 | 1 | 0 | 1,1 |  | NA
BSPR_bBattTMaxAlrmDet | output | boolean | Out of range high alarm state for battery temperature | flag | 0 | 1 | 0 | 1,1 |  | NA
BSPR_bBattTMaxAlrmHeal | output | boolean | Out of range high alarm state healing condition for battery temperature | flag | 0 | 1 | 0 | 1,1 |  | NA
BSPR_bBattTMaxFaultDet | output | boolean | Out of range high error for battery temperature | flag | 0 | 1 | 0 | 1,1 |  | NA
BSPR_bBattTMaxFaultHeal | output | boolean | Out of range high error healing condition for battery temperature | flag | 0 | 1 | 0 | 1,1 |  | NA
BSPR_bBattTMinWarnDet | output | boolean | Out of range low warn state for battery temperature | flag | 0 | 1 | 0 | 1,1 |  | NA
BSPR_bBattTMinWarnHeal | output | boolean | Out of range low warn state healing condition for battery temperature | flag | 0 | 1 | 0 | 1,1 |  | NA
BSPR_bBattTMinAlrmDet | output | boolean | Out of range low alarm state for battery temperature | flag | 0 | 1 | 0 | 1,1 |  | NA
BSPR_bBattTMinAlrmHeal | output | boolean | Out of range low alarm state healing condition for battery temperature | flag | 0 | 1 | 0 | 1,1 |  | NA
BSPR_bBattTMinFaultDet | output | boolean | Out of range low error for battery temperature | flag | 0 | 1 | 0 | 1,1 |  | NA
BSPR_bBattTMinFaultHeal | output | boolean | Out of range low error healing condition for battery temperature | flag | 0 | 1 | 0 | 1,1 |  | NA
BSPR_tCellTempMax | input | single |  | C | -40 | 125 | 0 | 1,1 |  | NA
BSPR_tCellTempMin | input | single |  | C | -40 | 125 | 0 | 1,1 |  | NA
BSPR_tCellTempAvrg | input | single |  | C | -40 | 125 | 0 | 1,1 |  | NA
DFC_CellTHopMax | input | uint8 |  |  | 0 | 255 | 0 | 1,1 |  | NA
DFC_CellTCnstMax | input | uint8 |  |  | 0 | 255 | 0 | 1,1 |  | NA
BSPR_bCellTMaxWarnDet | output | boolean | Out of range high warn state for battery temperature | flag | 0 | 1 | 0 | 1,1 |  | NA
BSPR_bCellTMaxWarnHeal | output | boolean | Out of range high warn state healing condition for battery temperature | flag | 0 | 1 | 0 | 1,1 |  | NA
BSPR_bCellTMaxAlrmDet | output | boolean | Out of range high alarm state for battery temperature | flag | 0 | 1 | 0 | 1,1 |  | NA
BSPR_bCellTMaxAlrmHeal | output | boolean | Out of range high alarm state healing condition for battery temperature | flag | 0 | 1 | 0 | 1,1 |  | NA
BSPR_bCellTMaxFaultDet | output | boolean | Out of range high error for battery temperature | flag | 0 | 1 | 0 | 1,1 |  | NA
BSPR_bCellTMaxFaultHeal | output | boolean | Out of range high error healing condition for battery temperature | flag | 0 | 1 | 0 | 1,1 |  | NA
BSPR_bCellTMinWarnDet | output | boolean | Out of range low warn state for battery temperature | flag | 0 | 1 | 0 | 1,1 |  | NA
BSPR_bCellTMinWarnHeal | output | boolean | Out of range low warn state healing condition for battery temperature | flag | 0 | 1 | 0 | 1,1 |  | NA
BSPR_bCellTMinAlrmDet | output | boolean | Out of range low alarm state for battery temperature | flag | 0 | 1 | 0 | 1,1 |  | NA
BSPR_bCellTMinAlrmHeal | output | boolean | Out of range low alarm state healing condition for battery temperature | flag | 0 | 1 | 0 | 1,1 |  | NA
BSPR_bCellTMinFaultDet | output | boolean | Out of range low error for battery temperature | flag | 0 | 1 | 0 | 1,1 |  | NA
BSPR_bCellTMinFaultHeal | output | boolean | Out of range low error healing condition for battery temperature | flag | 0 | 1 | 0 | 1,1 |  | NA

## parameters
Variable | Value | Min | Max | Data Type | Row_Column | Units | Header File | Source File | description | Notes
BSPR_cntBattTRngDiag_CW | 255, | 0 | 255 | uint8 | 1,1 | cnt | BSPR_BattTempRngDiag_parameters.h | BSPR_BattTempRngDiag_parameters.c | Codeword for out of range check
BSPR_tBattTRngWarnAlrmHi_C | 53, | -40 | 125 | single | 1,1 | C | BSPR_BattTempRngDiag_parameters.h | BSPR_BattTempRngDiag_parameters.c | Threshold: warnning/alarm temperature for battery temperature out of range high check
BSPR_tBattTRngHiFaultHi_C | 56, | -40 | 125 | single | 1,1 | C | BSPR_BattTempRngDiag_parameters.h | BSPR_BattTempRngDiag_parameters.c | Threshold: error temperature for battery temperature out of range high check
BSPR_tiBattTempWarn_C | 2, | 0 | 255 | single | 1,1 | s | BSPR_BattTempRngDiag_parameters.h | BSPR_BattTempRngDiag_parameters.c | Time debounce:warning state detect for battery temperature out of range check
BSPR_tiBattTempAlrm_C | 30, | 0 | 255 | single | 1,1 | s | BSPR_BattTempRngDiag_parameters.h | BSPR_BattTempRngDiag_parameters.c | Time debounce:alarm state detect for battery temperature out of range check
BSPR_tiBattTempFault_C | 2, | 0 | 255 | single | 1,1 | s | BSPR_BattTempRngDiag_parameters.h | BSPR_BattTempRngDiag_parameters.c | Time debounce:error detect for battery temperature out of range check
BSPR_tBattTRngWarnAlrmLo_C | -31, | -40 | 125 | single | 1,1 | C | BSPR_BattTempRngDiag_parameters.h | BSPR_BattTempRngDiag_parameters.c | Threshold: warnning/alarm temperature for battery temperature out of range low check
BSPR_tBattTRngHiFaultLo_C | -35, | -40 | 125 | single | 1,1 | C | BSPR_BattTempRngDiag_parameters.h | BSPR_BattTempRngDiag_parameters.c | Threshold: error temperature for battery temperature out of range low check
BSPR_cntCellTRngDiag_CW | 255, | 0 | 255 | uint8 | 1,1 | cnt | BSPR_BattTempRngDiag_parameters.h | BSPR_BattTempRngDiag_parameters.c | Codeword for out of range check