## signal
Variable | Signal Direction | Data Type | description | unit | min | max | Initaial value | Row_Column | From | Notes
COMR_uCellVolt_A | input | single | Cell voltage received from internal CAN bus | mV | 0 | 65535 | 0 | 96,1 |  | NA
COMR_bCellVoltWireStt_A | input | boolean |  |  | 0 | 1 | 0 | 2,1 |  | NA
COMR_bCellVoltValid_A | input | boolean |  |  | 0 | 1 | 0 | 96,1 |  | NA
BSPR_uCellVolt_A | output | single | Calculated cell voltage after coordinating | v | 0 | 5 | 0 | 150,1 |  | NA
BSPR_uCellVoltAvrg | output | single | Calculated average cell voltage | v | 0 | 5 | 0 | 1,1 |  | NA
BSPR_uCellVoltMax | output | single | Calculated max cell voltage | v | 0 | 5 | 0 | 1,1 |  | NA
BSPR_uCellVoltMin | output | single | Calculated min cell voltage | v | 0 | 5 | 0 | 1,1 |  | NA
BSPR_idxCellVoltMax | output | uint8 | Calculated index of max cell voltage |  | 0 | 255 | 0 | 1,1 |  | NA
BSPR_idxCellVoltMin | output | uint8 | Calculated index of min cell voltage |  | 0 | 255 | 0 | 1,1 |  | NA
BSPR_bCellVoltElecErr | output | boolean | Wire status for for cell voltage signal |  | 0 | 1 | 0 | 1,1 |  | NA
BSPR_bCellVoltInvld_A | output | boolean | Invalid status for for cell voltage signal |  | 0 | 1 | 0 | 150,1 |  | NA
BSPR_cntSumCellVoltInvld | output | uint8 | Calculated total invalid signal of cell voltage |  | 0 | 255 | 0 | 1,1 |  | NA
BSPR_cntCellSerNum | output | uint8 | number of cell series in current battery package |  | 0 | 255 | 0 | 1,1 |  | NA
BSPR_bCellVoltRngHiErr | output | boolean | Wire status for for cell voltage signal |  | 0 | 1 | 0 | 1,1 |  | NA
BSPR_bCellVoltRngHiOk | output | boolean | Wire status for for cell voltage signal |  | 0 | 1 | 0 | 1,1 |  | NA
BSPR_bCellVoltRngLoErr | output | boolean | Wire status for for cell voltage signal |  | 0 | 1 | 0 | 1,1 |  | NA
BSPR_bCellVoltRngLoOk | output | boolean | Wire status for for cell voltage signal |  | 0 | 1 | 0 | 1,1 |  | NA
DFC_CellVoltVldMax | output | uint8 | Max fault for cell voltage invalid signal |  | 0 | 255 | 0 | 1,1 |  | NVM
DFC_CellVoltVldMin | output | uint8 | Min fault for cell voltage invalid signal |  | 0 | 255 | 0 | 1,1 |  | NVM
DFC_CellVoltRngHiErr | output | uint8 | Max fault for cell voltage invalid signal |  | 0 | 255 | 0 | 1,1 |  | NVM
DFC_CellVoltRngLoErr | output | uint8 | Min fault for cell voltage invalid signal |  | 0 | 255 | 0 | 1,1 |  | NVM

## parameters
Variable | Value | Min | Max | Data Type | Row_Column | Units | Header File | Source File | description | Notes
BSPR_cntCellSerNum_C | 96, | 0 | 150 | uint8 | 1,1 | cnt | BSPR_CellVoltCoord_parameters.h | BSPR_CellVoltCoord_parameters.c | Label for number of cell series in current battery package
BSPR_cntCellVoltVldHi_C | 12, | 0 | 255 | uint8 | 1,1 | cnt | BSPR_CellVoltCoord_parameters.h | BSPR_CellVoltCoord_parameters.c | Maximum number for invalid signal of cell voltage in the system
BSPR_cntCellVoltVldDiag_CW | 3, | 0 | 255 | uint8 | 1,1 | cnt | BSPR_CellVoltCoord_parameters.h | BSPR_CellVoltCoord_parameters.c | Codeword for invalid diagnosis of cell voltage
BSPR_cntCellVoltOutRngDiag_CW | 3, | 0 | 255 | uint8 | 1,1 | cnt | BSPR_CellVoltCoord_parameters.h | BSPR_CellVoltCoord_parameters.c | Codeword for cell voltage out of range check
BSPR_uCellVoltHi_C | 4.5, | 0 | 5 | single | 1,1 | v | BSPR_CellVoltCoord_parameters.h | BSPR_CellVoltCoord_parameters.c | Voltage threshold for cell voltage out of range high check
BSPR_uCellVoltLo_C | 1.5, | 0 | 5 | single | 1,1 | v | BSPR_CellVoltCoord_parameters.h | BSPR_CellVoltCoord_parameters.c | Voltage threshold for cell voltage out of range low check
BSPR_tiCellVoltRngHiChk_C | 2, | 0 | 255 | uint8 | 1,1 | s | BSPR_CellVoltCoord_parameters.h | BSPR_CellVoltCoord_parameters.c | Time debounce for cell voltage out of range high check
BSPR_tiCellVoltRngLoChk_C | 2, | 0 | 255 | uint8 | 1,1 | s | BSPR_CellVoltCoord_parameters.h | BSPR_CellVoltCoord_parameters.c | Time debounce for cell voltage out of range low check
BSPR_uCellVoltHiVld_C | 5000, | 0 | 5000 | single | 1,1 | mv | BSPR_CellVoltCoord_parameters.h | BSPR_CellVoltCoord_parameters.c
BSPR_uCellVoltLoVld_C | 0, | 0 | 5000 | single | 1,1 | mv | BSPR_CellVoltCoord_parameters.h | BSPR_CellVoltCoord_parameters.c
BSPR_uCellVoltMaxLim_C | 4.5, | 0 | 5 | single | 1,1 | v | BSPR_CellVoltCoord_parameters.h | BSPR_CellVoltCoord_parameters.c
BSPR_uCellVoltMinLim_C | 1.5, | 0 | 5 | single | 1,1 | v | BSPR_CellVoltCoord_parameters.h | BSPR_CellVoltCoord_parameters.c