## signal
Variable | Signal Direction | Data Type | description | unit | min | max | Initaial value | Row_Column | From | Notes
GaBSW_CellTempVolt_V | input | single | Battery temperature voltage received from internal CAN bus | mV | 0 | 5000 | 0 | 48,1 |  | NA
GaISP_AFECellTempUpdErr_numb | input | uint8 |  |  | 0 | 255 | 0 | 48,1 |  | NA
GaBSW_CellTempVld_flg | input | boolean |  |  | 0 | 1 | 0 | 48,1 |  | NA
GcRTE_CellTempNumb_numb | input | uint8 |  |  | 0 | 255 | 0 | 1,1 |  | NA
GaBSW_BusbarTempVolt_V | input | single |  | mV | 0 | 5000 | 0 | 48,1 |  | NA
GaBSW_BusbarTempVld_flg | input | boolean |  |  | 0 | 1 | 0 | 48,1 |  | NA
GcRTE_BusbarTempNumb_numb | input | uint8 |  |  | 0 | 255 | 0 | 1,1 |  | NA
BSPR_tBattTemp_A | output | single | Calculated battery temperature after coordinating | C | -40 | 125 | 0 | 48,1 |  | NA
BSPR_tBattTempAvrg | output | single | Calculated average battery temperature | C | -40 | 125 | 0 | 1,1 |  | NA
BSPR_tBattTempMax | output | single | Calculated max battery temperature | C | -40 | 125 | 0 | 1,1 |  | NA
BSPR_tBattTempMin | output | single | Calculated min battery temperature | C | -40 | 125 | 0 | 1,1 |  | NA
BSPR_bBattTempElecNorm | output | boolean | Wire status for for battery temperature signal |  | 0 | 1 | 0 | 1,1 |  | NA
BSPR_bBattTempInvld_A | output | boolean | Invalid status for for battery temperature signal |  | 0 | 1 | 0 | 48,1 |  | NA
BSPR_cntSumBattTempInvld | output | uint8 | Calculated total invalid signal of battery temperature |  | 0 | 255 | 0 | 1,1 |  | NA
DFC_BattTempVldMax | output | uint8 | Max fault of invalid battery temperature signal |  | 0 | 255 | 0 | 1,1 |  | NVM
DFC_BattTempVldMin | output | uint8 | Min fault of invalid battery temperature signal |  | 0 | 255 | 0 | 1,1 |  | NVM
BSPR_idxBattTempMax | output | uint8 | Calculated index of max battery temperature |  | 0 | 255 | 0 | 1,1 |  | NA
BSPR_idxBattTempMin | output | uint8 | Calculated index of min battery temperature |  | 0 | 255 | 0 | 1,1 |  | NA
BSPR_cntBattTSnsrNum | output | uint8 | Number of battery sensor in current battery package | cnt | 0 | 255 | 0 | 1,1 |  | NA
COMR_tBattTemp_A | output | single | Battery temperature transform from voltage | C | -40 | 127 | 0 | 48,1 |  | NA
COMR_tCellTemp_A | output | single |  | C | -40 | 125 | 0 | 48,1 |  | NA
BSPR_tCellTemp_A | output | single |  | C | -40 | 125 | 0 | 48,1 |  | NA
BSPR_tCellTempAvrg | output | single |  | C | -40 | 125 | 0 | 1,1 |  | NA
BSPR_tCellTempMax | output | single |  | C | -40 | 125 | 0 | 1,1 |  | NA
BSPR_tCellTempMin | output | single |  | C | -40 | 125 | 0 | 1,1 |  | NA
BSPR_idxCellTempMax | output | uint8 |  |  | 0 | 255 | 0 | 1,1 |  | NA
BSPR_idxCellTempMin | output | uint8 |  |  | 0 | 255 | 0 | 1,1 |  | NA
BSPR_cntCellTSnsrNum | output | uint8 |  |  | 0 | 255 | 0 | 1,1 |  | NA
DFC_CellTempVldMin | output | uint8 |  |  | 0 | 255 | 0 | 1,1 |  | NVM
DFC_CellTempVldMax | output | uint8 |  |  | 0 | 255 | 0 | 1,1 |  | NVM
BSPR_bCellTempInvld_A | output | boolean | Invalid status for for battery temperature signal |  | 0 | 1 | 0 | 48,1 |  | NA
BSPR_bCellTempElecNorm | output | boolean |  |  | 0 | 1 | 0 | 1,1 |  | NA
BSPR_cntSumCellTempInvld | output | uint8 |  |  | 0 | 255 | 0 | 1,1 |  | NA
GbISP_CellTempUpd_flg | input | boolean |  |  | 0 | 1 | 0 | 1,1 |  | NA
GbISP_BusbarTempUpd_flg | input | boolean |  |  | 0 | 1 | 0 | 1,1 |  | NA
GeBSW_CellTempThmRnwyVld_enum | input | uint8 |  |  | 0 | 255 | 0 | 48,1 |  | NA
GeBSW_BusbarTempThmRnwyVld_enum | input | uint8 |  |  | 0 | 255 | 0 | 48,1 |  | NA
BSPR_BusbarTempVld_flg | output | boolean | Invalid status for for battery temperature signal |  | 0 | 1 | 0 | 48,1 |  | NA
BSPR_CellTempVld_flg | output | boolean | Invalid status for for battery temperature signal |  | 0 | 1 | 0 | 48,1 |  | NA
LaCDP_AFECellTempAbnormal_flg | output | boolean |  |  | 0 | 1 | 0 | 8,1 |  | NA
LaCDP_AFEBusbarTempAbn_flg | output | boolean |  |  | 0 | 1 | 0 | 8,1 |  | NA
GaCDP_AFETempSampAbn_flg | output | boolean |  |  | 0 | 1 | 0 | 8,1 |  | NA
GaRTE_CellTempAFEMap_numb | input | uint8 |  |  | 0 | 255 | 0 | 48,1 |  | NA
GaRTE_BusbarTempAFEMap_numb | input | uint8 |  |  | 0 | 255 | 0 | 48,1 |  | NA

## parameters
Variable | Value | Min | Max | Data Type | Row_Column | Units | Header File | Source File | description | Notes
BSPR_cntBattTSnsrNum_C | 12, | 0 | 32 | uint8 | 1,1 | cnt | BSPR_BattTempCalc_parameters.h | BSPR_BattTempCalc_parameters.c | 电池温度采样点个数
BSPR_cntBattTempVldDiag_CW | 3, | 0 | 255 | uint8 | 1,1 | cnt | BSPR_BattTempCalc_parameters.h | BSPR_BattTempCalc_parameters.c | Codeword for invalid diagnosis of battery temperature
BSPR_cntBattTempVldHi_C | 6, | 0 | 255 | uint8 | 1,1 | cnt | BSPR_BattTempCalc_parameters.h | BSPR_BattTempCalc_parameters.c | Maximum number for invalid signal of battery temperature in the system
BSPR_cofCellTempFlt_C | 0.2, | 0 | 10 | single | 1,1 | cnt | BSPR_BattTempCalc_parameters.h | BSPR_BattTempCalc_parameters.c | Label for battery temperature sensor number in current battery package
BSPR_uCellTempInitVal_C | 0, | 0 | 5000 | single | 1,1 | v | BSPR_BattTempCalc_parameters.h | BSPR_BattTempCalc_parameters.c
BSPR_tCellTempUpLim_C | 125, | -40 | 255 | single | 1,1 | deg | BSPR_BattTempCalc_parameters.h | BSPR_BattTempCalc_parameters.c
BSPR_tCellTempLoLim_C | -40, | -40 | 255 | single | 1,1 | deg | BSPR_BattTempCalc_parameters.h | BSPR_BattTempCalc_parameters.c
BSPR_CellTempFltEna_C | 0, | 0 | 1 | boolean | 1,1 | flg | BSPR_BattTempCalc_parameters.h | BSPR_BattTempCalc_parameters.c
BSPR_uCellTempJump_C | 5, | -40 | 255 | single | 1,1 | deg | BSPR_BattTempCalc_parameters.h | BSPR_BattTempCalc_parameters.c
BSPR_tiCellTempInvldChk_C | 2, | 0 | 255 | single | 1,1 | s | BSPR_BattTempCalc_parameters.h | BSPR_BattTempCalc_parameters.c
BSPR_CellTempVldChkDisbl_C | 0, | 0 | 1 | boolean | 1,1 | flg | BSPR_BattTempCalc_parameters.h | BSPR_BattTempCalc_parameters.c
BSPR_cntBusbarTSnsrNum_C | 24, | 0 | 32 | uint8 | 1,1 | cnt | BSPR_BattTempCalc_parameters.h | BSPR_BattTempCalc_parameters.c | 电池温度采样点个数
BSPR_cntCellTempVldDiag_CW | 3, | 0 | 255 | uint8 | 1,1 | cnt | BSPR_BattTempCalc_parameters.h | BSPR_BattTempCalc_parameters.c | Codeword for invalid diagnosis of battery temperature
BSPR_TempVldIgnorBit4Thrd_C | 105, | -40 | 255 | single | 1,1 | deg | BSPR_BattTempCalc_parameters.h | BSPR_BattTempCalc_parameters.c
BSPR_tiTempVldChkDelay_C | 2, | 0 | 255 | single | 1,1 | s | BSPR_BattTempCalc_parameters.h | BSPR_BattTempCalc_parameters.c
BSPR_uTempVldChkLowThrd_C | 100, | 0 | 65535 | single | 1,1 | mV | BSPR_BattTempCalc_parameters.h | BSPR_BattTempCalc_parameters.c
BSPR_uTempVldChkHiThrd_C | 4800, | 0 | 65535 | single | 1,1 | mV | BSPR_BattTempCalc_parameters.h | BSPR_BattTempCalc_parameters.c
BSPR_AFENumb_C | 8, | 0 | 255 | uint8 | 1,1 | cnt | BSPR_BattTempCalc_parameters.h | BSPR_BattTempCalc_parameters.c
CaCDP_AFETempSampAbnOvr_flg | 0,0,0,0,0,0,0,0, | 0 | 1 | boolean | 8,1 | flg | BSPR_BattTempCalc_parameters.h | BSPR_BattTempCalc_parameters.c
CbCDP_AFETempSampAbnOvrSwt_flg | 0, | 0 | 1 | boolean | 1,1 | flg | BSPR_BattTempCalc_parameters.h | BSPR_BattTempCalc_parameters.c
CcRTE_CellTempNumb_numb | 24, | 0 | 255 | uint8 | 1,1 | cnt | BSPR_BattTempCalc_parameters.h | BSPR_BattTempCalc_parameters.c
CcRTE_BusbarTempNumb_numb | 0, | 0 | 255 | uint8 | 1,1 | cnt | BSPR_BattTempCalc_parameters.h | BSPR_BattTempCalc_parameters.c

## 模组温度-103KT1608T-1P
模组温度
注：满量程为5V
模组NTC： | 103KT1608T-1P
上拉电阻: | 10k
电压（mV） | 温度（℃）
4784.3898 | -40 | 259.2705 | 125
4771.7937 | -39 | 264.7479 | 124
4758.5707 | -38 | 270.3917 | 123
4744.7677 | -37 | 276.1559 | 122
4730.3128 | -36 | 282.0397 | 121
4715.262 | -35 | 288.0864 | 120
4699.5192 | -34 | 294.2948 | 119
4683.1432 | -33 | 300.6635 | 118
4666.2216 | -32 | 307.1913 | 117
4648.3826 | -31 | 313.8765 | 116
4629.9038 | -30 | 320.718 | 115
4610.5919 | -29 | 327.7578 | 114
4590.1639 | -28 | 334.9941 | 113
4569.3368 | -27 | 342.3815 | 112
4547.5113 | -26 | 350.0051 | 111
4525.1662 | -25 | 357.7762 | 110
4501.8432 | -24 | 365.7361 | 109
4477.6977 | -23 | 373.9256 | 108
4452.7744 | -22 | 382.3421 | 107
4426.9341 | -21 | 390.9404 | 106
4400.3358 | -20 | 399.8031 | 105
4372.7261 | -19 | 408.8847 | 104
4344.3483 | -18 | 418.1825 | 103
4314.9747 | -17 | 427.7354 | 102
4284.897 | -16 | 437.5399 | 101
4253.8427 | -15 | 447.5927 | 100
4222.0321 | -14 | 457.8488 | 99
4189.3645 | -13 | 468.5517 | 98
4155.8332 | -12 | 479.2043 | 97
4121.4198 | -11 | 490.6205 | 96
4086.2573 | -10 | 501.9791 | 95
4049.9715 | -9 | 513.6833 | 94
4013.028 | -8 | 525.7271 | 93
3974.9897 | -7 | 538.1046 | 92
3936.3965 | -6 | 550.8098 | 91
3896.9777 | -5 | 563.8364 | 90
3856.8816 | -4 | 576.787 | 89
3816.0076 | -3 | 590.4401 | 88
3774.5098 | -2 | 604.3956 | 87
3732.5729 | -1 | 619.0309 | 86
3689.7275 | 0 | 633.5691 | 85
3645.7205 | 1 | 648.7686 | 84
3601.3986 | 2 | 664.2386 | 83
3556.582 | 3 | 680.3456 | 82
3511.0185 | 4 | 696.7037 | 81
3465.3161 | 5 | 713.6734 | 80
3418.7223 | 6 | 730.5098 | 79
3372.3958 | 7 | 748.2993 | 78
3324.9581 | 8 | 766.2997 | 77
3277.6438 | 9 | 784.8592 | 76
3230.0885 | 10 | 803.9611 | 75
3181.8182 | 11 | 823.2395 | 74
3132.935 | 12 | 843.3785 | 73
3084.2912 | 13 | 864.0086 | 72
3035.3635 | 14 | 884.7737 | 71
2986.3069 | 15 | 906.337 | 70
2937.2937 | 16 | 928.3388 | 69
2888.5135 | 17 | 951.0892 | 68
2839.2394 | 18 | 974.2351 | 67
2790.5435 | 19 | 997.7587 | 66
2741.6441 | 20 | 1022.2753 | 65
2693.7269 | 21 | 1047.1183 | 64
2644.8422 | 22 | 1072.5787 | 63
2596.1538 | 23 | 1098.6267 | 62
2547.8176 | 24 | 1125.2325 | 61
2500 | 25 | 1152.6624 | 60
2452.2293 | 26 | 1180.2903 | 59
2404.8892 | 27 | 1208.6746 | 58
2357.8525 | 28 | 1237.7728 | 57
2311.3943 | 29 | 1267.2639 | 56
2265.2191 | 30 | 1297.6675 | 55
2219.4417 | 31 | 1328.6585 | 54
2174.0236 | 32 | 1360.1951 | 53
2129.2415 | 33 | 1392.4964 | 52
2085.058 | 34 | 1425.252 | 51
2041.245 | 35 | 1458.9235 | 50
1998.0788 | 36 | 1493.1968 | 49
1955.6746 | 37 | 1528.0189 | 48
1913.5802 | 38 | 1563.81 | 47
1872.2632 | 39 | 1600.0272 | 46
1831.633 | 40 | 1636.8467 | 45
1791.3752 | 41 | 1674.4263 | 44
1751.7703 | 42 | 1712.9051 | 43
1712.9051 | 43 | 1751.7703 | 42
1674.4263 | 44 | 1791.3752 | 41
1636.8467 | 45 | 1831.633 | 40
1600.0272 | 46 | 1872.2632 | 39
1563.81 | 47 | 1913.5802 | 38
1528.0189 | 48 | 1955.6746 | 37
1493.1968 | 49 | 1998.0788 | 36
1458.9235 | 50 | 2041.245 | 35
1425.252 | 51 | 2085.058 | 34
1392.4964 | 52 | 2129.2415 | 33
1360.1951 | 53 | 2174.0236 | 32
1328.6585 | 54 | 2219.4417 | 31
1297.6675 | 55 | 2265.2191 | 30
1267.2639 | 56 | 2311.3943 | 29
1237.7728 | 57 | 2357.8525 | 28
1208.6746 | 58 | 2404.8892 | 27
1180.2903 | 59 | 2452.2293 | 26
1152.6624 | 60 | 2500 | 25
1125.2325 | 61 | 2547.8176 | 24
1098.6267 | 62 | 2596.1538 | 23
1072.5787 | 63 | 2644.8422 | 22
1047.1183 | 64 | 2693.7269 | 21
1022.2753 | 65 | 2741.6441 | 20
997.7587 | 66 | 2790.5435 | 19
974.2351 | 67 | 2839.2394 | 18
951.0892 | 68 | 2888.5135 | 17
928.3388 | 69 | 2937.2937 | 16
906.337 | 70 | 2986.3069 | 15
884.7737 | 71 | 3035.3635 | 14
864.0086 | 72 | 3084.2912 | 13
843.3785 | 73 | 3132.935 | 12
823.2395 | 74 | 3181.8182 | 11
803.9611 | 75 | 3230.0885 | 10
784.8592 | 76 | 3277.6438 | 9
766.2997 | 77 | 3324.9581 | 8
748.2993 | 78 | 3372.3958 | 7
730.5098 | 79 | 3418.7223 | 6
713.6734 | 80 | 3465.3161 | 5
696.7037 | 81 | 3511.0185 | 4
680.3456 | 82 | 3556.582 | 3
664.2386 | 83 | 3601.3986 | 2
648.7686 | 84 | 3645.7205 | 1
633.5691 | 85 | 3689.7275 | 0
619.0309 | 86 | 3732.5729 | -1
604.3956 | 87 | 3774.5098 | -2
590.4401 | 88 | 3816.0076 | -3
576.787 | 89 | 3856.8816 | -4
563.8364 | 90 | 3896.9777 | -5
550.8098 | 91 | 3936.3965 | -6
538.1046 | 92 | 3974.9897 | -7
525.7271 | 93 | 4013.028 | -8
513.6833 | 94 | 4049.9715 | -9
501.9791 | 95 | 4086.2573 | -10
490.6205 | 96 | 4121.4198 | -11
479.2043 | 97 | 4155.8332 | -12
468.5517 | 98 | 4189.3645 | -13
457.8488 | 99 | 4222.0321 | -14
447.5927 | 100 | 4253.8427 | -15
437.5399 | 101 | 4284.897 | -16
427.7354 | 102 | 4314.9747 | -17
418.1825 | 103 | 4344.3483 | -18
408.8847 | 104 | 4372.7261 | -19
399.8031 | 105 | 4400.3358 | -20
390.9404 | 106 | 4426.9341 | -21
382.3421 | 107 | 4452.7744 | -22
373.9256 | 108 | 4477.6977 | -23
365.7361 | 109 | 4501.8432 | -24
357.7762 | 110 | 4525.1662 | -25
350.0051 | 111 | 4547.5113 | -26
342.3815 | 112 | 4569.3368 | -27
334.9941 | 113 | 4590.1639 | -28
327.7578 | 114 | 4610.5919 | -29
320.718 | 115 | 4629.9038 | -30
313.8765 | 116 | 4648.3826 | -31
307.1913 | 117 | 4666.2216 | -32
300.6635 | 118 | 4683.1432 | -33
294.2948 | 119 | 4699.5192 | -34
288.0864 | 120 | 4715.262 | -35
282.0397 | 121 | 4730.3128 | -36
276.1559 | 122 | 4744.7677 | -37
270.3917 | 123 | 4758.5707 | -38
264.7479 | 124 | 4771.7937 | -39
259.2705 | 125 | 4784.3898 | -40

## 53VT
T[°C] | Vnomail | Vmin | Vmax | 电压（mV） | 温度（℃）
150 | 0.14999 | 0.14347 | 0.15649 | 149.9867 | 150
149 | 0.15301 | 0.14639 | 0.1596 | 153.0051 | 149
148 | 0.1561 | 0.14938 | 0.1628 | 156.0995 | 148
147 | 0.15927 | 0.15245 | 0.16606 | 159.265 | 147
146 | 0.16251 | 0.15558 | 0.1694 | 162.5059 | 146
145 | 0.16582 | 0.1588 | 0.17283 | 165.822 | 145
144 | 0.16922 | 0.16209 | 0.17633 | 169.2221 | 144
143 | 0.17271 | 0.16547 | 0.17992 | 172.7061 | 143
142 | 0.17627 | 0.16892 | 0.1836 | 176.2734 | 142
141 | 0.17992 | 0.17246 | 0.18737 | 179.9238 | 141
140 | 0.18367 | 0.17609 | 0.19122 | 183.6661 | 140
139 | 0.1875 | 0.17981 | 0.19517 | 187.4998 | 139
138 | 0.19143 | 0.18362 | 0.19921 | 191.4292 | 138
137 | 0.19545 | 0.18752 | 0.20335 | 195.4537 | 137
136 | 0.19958 | 0.19153 | 0.2076 | 199.5776 | 136
135 | 0.2038 | 0.19563 | 0.21195 | 203.8047 | 135
134 | 0.20813 | 0.19984 | 0.2164 | 208.1347 | 134
133 | 0.21257 | 0.20415 | 0.22097 | 212.5714 | 133
132 | 0.21712 | 0.20857 | 0.22564 | 217.1189 | 132
131 | 0.22178 | 0.2131 | 0.23044 | 221.781 | 131
130 | 0.22656 | 0.21775 | 0.23535 | 226.5617 | 130
129 | 0.23146 | 0.22251 | 0.24038 | 231.4602 | 129
128 | 0.23648 | 0.2274 | 0.24553 | 236.4847 | 128
127 | 0.24163 | 0.23241 | 0.25082 | 241.63 | 127
126 | 0.24691 | 0.23755 | 0.25624 | 246.9088 | 126
125 | 0.25232 | 0.24282 | 0.26179 | 252.3202 | 125
124 | 0.25787 | 0.24822 | 0.26749 | 257.8722 | 124
123 | 0.26356 | 0.25376 | 0.27332 | 263.5637 | 123
122 | 0.2694 | 0.25945 | 0.2793 | 269.3983 | 122
121 | 0.27538 | 0.26528 | 0.28543 | 275.3792 | 121
120 | 0.28152 | 0.27127 | 0.29172 | 281.5187 | 120
119 | 0.28781 | 0.27741 | 0.29817 | 287.8111 | 119
118 | 0.29427 | 0.2837 | 0.30478 | 294.2682 | 118
117 | 0.30089 | 0.29017 | 0.31156 | 300.8888 | 117
116 | 0.30768 | 0.2968 | 0.31851 | 307.6801 | 116
115 | 0.31465 | 0.3036 | 0.32564 | 314.645 | 115
114 | 0.32179 | 0.31058 | 0.33295 | 321.7906 | 114
113 | 0.32912 | 0.31775 | 0.34044 | 329.1239 | 113
112 | 0.33664 | 0.3251 | 0.34813 | 336.6431 | 112
111 | 0.34436 | 0.33264 | 0.35601 | 344.3591 | 111
110 | 0.35227 | 0.34038 | 0.3641 | 352.2744 | 110
109 | 0.3604 | 0.34834 | 0.37239 | 360.3952 | 109
108 | 0.36873 | 0.35649 | 0.3809 | 368.728 | 108
107 | 0.37727 | 0.36486 | 0.38962 | 377.2745 | 107
106 | 0.38605 | 0.37345 | 0.39857 | 386.0493 | 106
105 | 0.39505 | 0.38227 | 0.40775 | 395.0495 | 105
104 | 0.40428 | 0.39132 | 0.41717 | 404.2808 | 104
103 | 0.41376 | 0.40062 | 0.42683 | 413.7571 | 103
102 | 0.42348 | 0.41015 | 0.43673 | 423.4834 | 102
101 | 0.43346 | 0.41995 | 0.4469 | 433.4605 | 101
100 | 0.4437 | 0.43 | 0.45731 | 443.6973 | 100
99 | 0.4542 | 0.44031 | 0.46802 | 454.2025 | 99
98 | 0.46498 | 0.4509 | 0.479 | 464.976 | 98
97 | 0.47605 | 0.46177 | 0.49021 | 476.0548 | 97
96 | 0.48741 | 0.47294 | 0.50178 | 487.4053 | 96
95 | 0.49906 | 0.48439 | 0.5136 | 499.0638 | 95
94 | 0.51098 | 0.49614 | 0.52577 | 510.9846 | 94
93 | 0.52324 | 0.5082 | 0.53822 | 523.2433 | 93
92 | 0.53583 | 0.5206 | 0.55097 | 535.8339 | 92
91 | 0.54875 | 0.53332 | 0.56407 | 548.7501 | 91
90 | 0.56199 | 0.54637 | 0.57753 | 561.9857 | 90
89 | 0.57557 | 0.55974 | 0.5913 | 575.5736 | 89
88 | 0.58955 | 0.5735 | 0.60544 | 589.5455 | 88
87 | 0.60382 | 0.5876 | 0.61995 | 603.8159 | 87
86 | 0.61849 | 0.60208 | 0.63479 | 618.4935 | 86
85 | 0.63357 | 0.61696 | 0.65006 | 633.5691 | 85
84 | 0.649 | 0.6322 | 0.66567 | 648.9958 | 84
83 | 0.66484 | 0.64782 | 0.68169 | 664.8401 | 83
82 | 0.68105 | 0.6639 | 0.69811 | 681.0545 | 82
81 | 0.69774 | 0.68035 | 0.71496 | 697.7405 | 81
80 | 0.71481 | 0.69726 | 0.73222 | 714.8122 | 80
79 | 0.73233 | 0.71456 | 0.74993 | 732.3319 | 79
78 | 0.75029 | 0.73233 | 0.76806 | 750.2869 | 78
77 | 0.76866 | 0.75058 | 0.78664 | 768.6644 | 77
76 | 0.78756 | 0.76927 | 0.80565 | 787.5581 | 76
75 | 0.80688 | 0.78845 | 0.82516 | 806.8817 | 75
74 | 0.82669 | 0.80808 | 0.84514 | 826.6908 | 74
73 | 0.847 | 0.82822 | 0.86562 | 847.0036 | 73
72 | 0.8678 | 0.84887 | 0.88657 | 867.8027 | 72
71 | 0.88914 | 0.87006 | 0.90805 | 889.1383 | 71
70 | 0.91096 | 0.89174 | 0.93003 | 910.957 | 70
69 | 0.93334 | 0.91396 | 0.95253 | 933.3393 | 69
68 | 0.95623 | 0.93671 | 0.97553 | 956.2302 | 68
67 | 0.97967 | 0.96002 | 0.9991 | 979.6732 | 67
66 | 1.0036 | 0.9839 | 1.0232 | 1003.6447 | 66
65 | 1.0282 | 1.0083 | 1.0479 | 1028.2156 | 65
64 | 1.0533 | 1.0334 | 1.0731 | 1053.3274 | 64
63 | 1.079 | 1.059 | 1.0989 | 1079.0464 | 63
62 | 1.1053 | 1.0852 | 1.1253 | 1105.3124 | 62
61 | 1.1322 | 1.112 | 1.1522 | 1132.1864 | 61
60 | 1.1597 | 1.1394 | 1.1798 | 1159.6657 | 60
59 | 1.1878 | 1.1674 | 1.2079 | 1187.775 | 59
58 | 1.2164 | 1.1961 | 1.2366 | 1216.4494 | 58
57 | 1.2458 | 1.2253 | 1.266 | 1245.7671 | 57
56 | 1.2757 | 1.2552 | 1.2959 | 1275.7162 | 56
55 | 1.3063 | 1.2858 | 1.3265 | 1306.283 | 55
54 | 1.3375 | 1.317 | 1.3577 | 1337.4793 | 54
53 | 1.3693 | 1.3488 | 1.3895 | 1369.2871 | 53
52 | 1.4018 | 1.3813 | 1.422 | 1401.7646 | 52
51 | 1.4349 | 1.4145 | 1.455 | 1434.8614 | 51
50 | 1.4686 | 1.4483 | 1.4887 | 1468.6023 | 50
49 | 1.503 | 1.4827 | 1.523 | 1502.9585 | 49
48 | 1.538 | 1.5178 | 1.5579 | 1537.9715 | 48
47 | 1.5736 | 1.5536 | 1.5934 | 1573.6293 | 47
46 | 1.6099 | 1.59 | 1.6296 | 1609.8937 | 46
45 | 1.6468 | 1.627 | 1.6663 | 1646.8158 | 45
44 | 1.6844 | 1.6648 | 1.7037 | 1684.3501 | 44
43 | 1.7225 | 1.7031 | 1.7417 | 1722.4935 | 43
42 | 1.7612 | 1.742 | 1.7802 | 1761.2385 | 42
41 | 1.8006 | 1.7816 | 1.8194 | 1800.5938 | 41
40 | 1.8405 | 1.8218 | 1.8591 | 1840.5422 | 40
39 | 1.8811 | 1.8625 | 1.8994 | 1881.0819 | 39
38 | 1.9222 | 1.9039 | 1.9402 | 1922.1678 | 38
37 | 1.9638 | 1.9458 | 1.9816 | 1963.827 | 37
36 | 2.006 | 1.9883 | 2.0235 | 2006.006 | 36
35 | 2.0487 | 2.0314 | 2.0659 | 2048.7197 | 35
34 | 2.0919 | 2.0749 | 2.1087 | 2091.9412 | 34
33 | 2.1356 | 2.119 | 2.1521 | 2135.639 | 33
32 | 2.1798 | 2.1635 | 2.1959 | 2179.8097 | 32
31 | 2.2244 | 2.2085 | 2.2401 | 2224.4119 | 31
30 | 2.2694 | 2.254 | 2.2847 | 2269.4456 | 30
29 | 2.3149 | 2.2998 | 2.3297 | 2314.874 | 29
28 | 2.3607 | 2.3461 | 2.3751 | 2360.6698 | 28
27 | 2.4068 | 2.3927 | 2.4208 | 2406.8004 | 27
26 | 2.4533 | 2.4396 | 2.4668 | 2453.2545 | 26
25 | 2.5 | 2.4874 | 2.5124 | 2500 | 25
24 | 2.547 | 2.5333 | 2.5605 | 2546.9754 | 24
23 | 2.5942 | 2.5801 | 2.6082 | 2594.1876 | 23
22 | 2.6416 | 2.627 | 2.6561 | 2641.6207 | 22
21 | 2.6891 | 2.6741 | 2.7041 | 2689.1436 | 21
20 | 2.7368 | 2.7213 | 2.7522 | 2736.8397 | 20
19 | 2.7847 | 2.7687 | 2.8005 | 2784.6699 | 19
18 | 2.8325 | 2.816 | 2.8486 | 2832.4952 | 18
17 | 2.8804 | 2.8634 | 2.897 | 2880.368 | 17
16 | 2.9281 | 2.9109 | 2.9451 | 2928.1482 | 16
15 | 2.976 | 2.9583 | 2.9933 | 2975.9543 | 15
14 | 3.0236 | 3.0056 | 3.0413 | 3023.5592 | 14
13 | 3.0711 | 3.0527 | 3.0891 | 3071.1365 | 13
12 | 3.1185 | 3.0998 | 3.1368 | 3118.4617 | 12
11 | 3.1657 | 3.1466 | 3.1843 | 3165.6761 | 11
10 | 3.2126 | 3.1932 | 3.2315 | 3212.5621 | 10
9 | 3.2592 | 3.2396 | 3.2784 | 3259.1742 | 9
8 | 3.3055 | 3.2857 | 3.3249 | 3305.4868 | 8
7 | 3.3515 | 3.3314 | 3.3711 | 3351.4672 | 7
6 | 3.397 | 3.3767 | 3.4168 | 3397.0249 | 6
5 | 3.4422 | 3.4217 | 3.4621 | 3442.1735 | 5
4 | 3.4869 | 3.4663 | 3.5069 | 3486.866 | 4
3 | 3.5311 | 3.5103 | 3.5513 | 3531.0535 | 3
2 | 3.5748 | 3.5539 | 3.595 | 3574.7677 | 2
1 | 3.6179 | 3.5969 | 3.6382 | 3617.9064 | 1
0 | 3.6605 | 3.6394 | 3.6808 | 3660.4512 | 0
-1 | 3.7024 | 3.6813 | 3.7228 | 3702.4109 | -1
-2 | 3.7437 | 3.7226 | 3.7641 | 3743.7186 | -2
-3 | 3.7844 | 3.7633 | 3.8047 | 3784.4014 | -3
-4 | 3.8244 | 3.8033 | 3.8447 | 3824.3869 | -4
-5 | 3.8637 | 3.8427 | 3.8839 | 3863.6622 | -5
-6 | 3.9022 | 3.8813 | 3.9224 | 3902.2329 | -6
-7 | 3.9401 | 3.9193 | 3.9601 | 3940.0717 | -7
-8 | 3.9771 | 3.9565 | 3.997 | 3977.1495 | -8
-9 | 4.0135 | 3.9929 | 4.0332 | 4013.4565 | -9
-10 | 4.049 | 4.0286 | 4.0685 | 4048.9957 | -10
-11 | 4.0837 | 4.0635 | 4.1031 | 4083.7456 | -11
-12 | 4.1177 | 4.0977 | 4.1368 | 4117.6834 | -12
-13 | 4.1508 | 4.131 | 4.1697 | 4150.8152 | -13
-14 | 4.1831 | 4.1636 | 4.2018 | 4183.14 | -14
-15 | 4.2146 | 4.1953 | 4.233 | 4214.6391 | -15
-16 | 4.2453 | 4.2263 | 4.2634 | 4245.3172 | -16
-17 | 4.2752 | 4.2564 | 4.293 | 4275.1837 | -17
-18 | 4.3042 | 4.2858 | 4.3217 | 4304.2123 | -18
-19 | 4.3324 | 4.3143 | 4.3497 | 4332.4343 | -19
-20 | 4.3598 | 4.342 | 4.3767 | 4359.8279 | -20
-21 | 4.3864 | 4.3689 | 4.403 | 4386.4203 | -21
-22 | 4.4122 | 4.395 | 4.4284 | 4412.1935 | -22
-23 | 4.4372 | 4.4203 | 4.4531 | 4437.1714 | -23
-24 | 4.4614 | 4.4449 | 4.4769 | 4461.352 | -24
-25 | 4.4848 | 4.4686 | 4.4999 | 4484.7539 | -25
-26 | 4.5074 | 4.4916 | 4.5222 | 4507.3795 | -26
-27 | 4.5292 | 4.5138 | 4.5437 | 4529.239 | -27
-28 | 4.5504 | 4.5353 | 4.5644 | 4550.3597 | -28
-29 | 4.5707 | 4.5561 | 4.5844 | 4570.7049 | -29
-30 | 4.5904 | 4.5761 | 4.6037 | 4590.3654 | -30
-31 | 4.6093 | 4.5954 | 4.6223 | 4609.2834 | -31
-32 | 4.6275 | 4.614 | 4.6401 | 4627.505 | -32
-33 | 4.6451 | 4.6319 | 4.6573 | 4645.0628 | -33
-34 | 4.6619 | 4.6491 | 4.6738 | 4661.9337 | -34
-35 | 4.6782 | 4.6658 | 4.6897 | 4678.1668 | -35
-36 | 4.6937 | 4.6817 | 4.7049 | 4693.74 | -36
-37 | 4.7087 | 4.697 | 4.7195 | 4708.7096 | -37
-38 | 4.7231 | 4.7118 | 4.7335 | 4723.0684 | -38
-39 | 4.7368 | 4.7259 | 4.747 | 4736.8421 | -39
-40 | 4.75 | 4.7394 | 4.7598 | 4750.0375 | -40

## 进出水口温度
出水口/入水口温度
注：满量程为5V
模组NTC： | ——
上拉电阻: | 100kΩ
电压（mV） | 温度（℃）
4847.6529 | -40
4837.8204 | -39
4827.4507 | -38
4816.5216 | -37
4805.0105 | -36
4792.8939 | -35
4780.1488 | -34
4766.7513 | -33
4752.6775 | -32
4737.9036 | -31
4722.4051 | -30
4705.9436 | -29
4688.7285 | -28
4670.7357 | -27
4651.9422 | -26
4632.3237 | -25
4611.8573 | -24
4590.52 | -23
4568.2897 | -22
4545.1448 | -21
4525.7656 | -20
4501.0752 | -19
4475.3675 | -18
4448.6227 | -17
4420.825 | -16
4391.9575 | -15
4362.0089 | -14
4330.9658 | -13
4298.8194 | -12
4265.5634 | -11
4231.1927 | -10
4195.7057 | -9
4159.1028 | -8
4121.3889 | -7
4082.5688 | -6
4042.6536 | -5
4001.6553 | -4
3959.5883 | -3
3916.4754 | -2
3872.3348 | -1
3827.1941 | 0
3781.0824 | 1
3734.0266 | 2
3686.0673 | 3
3637.2383 | 4
3587.5826 | 5
3537.1434 | 6
3485.9588 | 7
3434.0893 | 8
3381.5732 | 9
3328.4748 | 10
3274.8329 | 11
3220.7166 | 12
3166.1807 | 13
3111.2689 | 14
3056.0631 | 15
3000.5998 | 16
2944.9493 | 17
2889.1731 | 18
2833.3312 | 19
2777.4716 | 20
2721.6597 | 21
2665.9509 | 22
2610.3995 | 23
2555.072 | 24
2500 | 25
2445.2517 | 26
2390.8733 | 27
2336.8983 | 28
2283.3912 | 29
2230.3772 | 30
2177.9155 | 31
2126.0404 | 32
2074.7575 | 33
2024.1461 | 34
1974.2082 | 35
1924.9882 | 36
1876.4837 | 37
1828.7593 | 38
1781.7927 | 39
1735.6319 | 40
1690.276 | 41
1645.7586 | 42
1602.0836 | 43
1559.2463 | 44
1517.257 | 45
1476.1435 | 46
1435.9033 | 47
1396.5003 | 48
1357.9946 | 49
1320.3368 | 50
1283.5503 | 51
1247.6266 | 52
1212.5229 | 53
1178.305 | 54
1144.9202 | 55
1112.3681 | 56
1080.6139 | 57
1049.6792 | 58
1019.5836 | 59
990.2483 | 60
961.6845 | 61
933.8684 | 62
906.8397 | 63
880.5355 | 64
854.9566 | 65
830.0669 | 66
805.8969 | 67
782.4059 | 68
759.5855 | 69
737.3891 | 70
715.8403 | 71
694.9252 | 72
674.6282 | 73
654.8943 | 74
635.7415 | 75
617.1876 | 76
599.1339 | 77
581.6728 | 78
564.7021 | 79
548.2349 | 80
532.2438 | 81
516.7807 | 82
501.7363 | 83
487.2017 | 84
473.0647 | 85
459.375 | 86
446.1 | 87
433.2478 | 88
420.7422 | 89
408.6739 | 90
396.9233 | 91
385.5809 | 92
374.5675 | 93
363.8884 | 94
353.5485 | 95
343.5527 | 96
333.8622 | 97
324.4373 | 98
315.3254 | 99
306.4864 | 100
297.9236 | 101
289.64 | 102
281.5944 | 103
273.8341 | 104
266.2722 | 105
259.0008 | 106
251.8874 | 107
245.0691 | 108
238.4127 | 109
231.9649 | 110
225.7276 | 111
219.7025 | 112
213.8454 | 113
208.2036 | 114
202.7325 | 115
197.3874 | 116
192.2615 | 117
187.2636 | 118
182.441 | 119
177.7482 | 120
173.2327 | 121
168.8487 | 122
164.5971 | 123
160.4785 | 124
156.4937 | 125
152.6433 | 126
148.8808 | 127
145.254 | 128
141.7633 | 129
138.3622 | 130

## 充电座温度
充电座温度
注：满量程为5V
模组NTC： | 富晟一航NTC
上拉电阻: | 10kΩ
电压（mV） | 温度（℃）
4764.4502 | -40
4751.3226 | -39
4737.608 | -38
4723.2897 | -37
4708.3506 | -36
4692.7743 | -35
4676.5444 | -34
4659.6445 | -33
4642.0592 | -32
4623.773 | -31
4604.7709 | -30
4585.0388 | -29
4564.5631 | -28
4543.3302 | -27
4521.3286 | -26
4498.5463 | -25
4474.973 | -24
4450.599 | -23
4425.4155 | -22
4399.416 | -21
4372.5931 | -20
4344.9418 | -19
4316.459 | -18
4287.142 | -17
4256.9906 | -16
4226.0038 | -15
4194.1852 | -14
4161.5381 | -13
4128.0677 | -12
4093.781 | -11
4058.6853 | -10
4022.7943 | -9
3986.1159 | -8
3948.6676 | -7
3910.4617 | -6
3871.5203 | -5
3831.8549 | -4
3791.4941 | -3
3750.453 | -2
3708.7611 | -1
3666.4391 | 0
3623.5186 | 1
3580.0255 | 2
3535.9869 | 3
3491.4404 | 4
3446.4089 | 5
3400.9313 | 6
3355.0413 | 7
3308.7768 | 8
3262.1631 | 9
3215.2482 | 10
3168.062 | 11
3120.6399 | 12
3073.0321 | 13
3025.2609 | 14
2977.3708 | 15
2929.3923 | 16
2881.3829 | 17
2833.3593 | 18
2785.3666 | 19
2737.4337 | 20
2689.6028 | 21
2641.921 | 22
2594.3959 | 23
2547.0837 | 24
2500 | 25
2453.1896 | 26
2406.6659 | 27
2360.4747 | 28
2314.6433 | 29
2269.1921 | 30
2224.1345 | 31
2179.5233 | 32
2135.3436 | 33
2091.6536 | 34
2048.4584 | 35
2005.7549 | 36
1963.6058 | 37
1921.9783 | 38
1880.9262 | 39
1840.4423 | 40
1800.5324 | 41
1761.2385 | 42
1722.5365 | 43
1684.4381 | 44
1646.9732 | 45
1610.1235 | 46
1573.911 | 47
1538.3311 | 48
1503.3742 | 49
1469.0512 | 50
1435.3951 | 51
1402.3601 | 52
1369.9461 | 53
1338.1767 | 54
1307.0469 | 55
1276.5482 | 56
1246.6689 | 57
1217.4226 | 58
1188.7629 | 59
1160.7568 | 60
1133.323 | 61
1106.4951 | 62
1080.2452 | 63
1054.5731 | 64
1029.5087 | 65
1004.9858 | 66
981.0305 | 67
957.636 | 68
934.761 | 69
912.4279 | 70
890.6249 | 71
869.3389 | 72
848.5553 | 73
828.2577 | 74
808.4636 | 75
789.1191 | 76
770.2752 | 77
751.8755 | 78
733.934 | 79
716.4275 | 80
699.3687 | 81
682.6954 | 82
666.4558 | 83
650.6233 | 84
635.2082 | 85
620.1438 | 86
605.4773 | 87
591.14 | 88
577.2174 | 89
563.6002 | 90
550.3346 | 91
537.4276 | 92
524.8461 | 93
512.5559 | 94
500.6029 | 95
488.9524 | 96
477.5687 | 97
466.4974 | 98
455.7022 | 99
445.1874 | 100
434.9156 | 101
424.9323 | 102
415.1575 | 103
405.6786 | 104
396.4147 | 105
387.4113 | 106
378.6289 | 107
370.0274 | 108
361.695 | 109
353.5485 | 110
345.5899 | 111
337.8649 | 112
330.3323 | 113
322.994 | 114
315.8082 | 115
308.8204 | 116
302.0323 | 117
295.3575 | 118
288.8855 | 119
282.5738 | 120
276.4237 | 121
270.4364 | 122
264.5686 | 123
258.8659 | 124
253.2847 | 125
247.871 | 126
242.5355 | 127
237.3695 | 128
232.3286 | 129
227.4137 | 130
222.6256 | 131
217.9651 | 132
213.3872 | 133
208.9382 | 134
204.5729 | 135
200.3379 | 136
196.1877 | 137
192.169 | 138
188.1899 | 139
184.3433 | 140
180.5835 | 141
176.9574 | 142
173.3725 | 143
169.8755 | 144
166.4669 | 145
163.1003 | 146
159.8695 | 147
156.6814 | 148
153.583 | 149
150.5276 | 150
147.6097 | 151
144.6883 | 152
141.8578 | 153
139.1184 | 154
136.4233 | 155
133.7726 | 156
131.2138 | 157
128.6998 | 158
126.2306 | 159
123.8541 | 160
121.4753 | 161
119.1894 | 162
116.9491 | 163
114.7544 | 164
112.6056 | 165
110.5026 | 166
108.4936 | 167
106.4829 | 168
104.5185 | 169
102.6005 | 170
100.729 | 171
98.9041 | 172
97.0779 | 173
95.3465 | 174
93.6138 | 175
91.9764 | 176
90.2896 | 177
88.6981 | 178
87.1539 | 179
85.6087 | 180
84.1109 | 181
82.6121 | 182
81.1608 | 183
79.7571 | 184
78.4011 | 185
77.0443 | 186
75.7352 | 187
74.4254 | 188
73.1635 | 189
71.901 | 190
70.6864 | 191
69.5198 | 192
68.3526 | 193
67.1849 | 194
66.0654 | 195
64.994 | 196
63.9222 | 197
62.8499 | 198
61.8259 | 199
60.8015 | 200