## signal
Variable | Signal Direction | Data Type | description | unit | min | max | Initaial value | Row_Column | From | Notes
COMR_uMdulVolt_A | input | single | Module voltage received from internal CAN bus | V | 0 | 409.4 | 0 | 8,1 |  | NA
BSPR_uMdulVolt_A | output | single | Calculated modul voltage after coordinating | V | 0 | 409.4 | 0 | 16,1 |  | NA
BSPR_uMdulVoltAvrg | output | single | Calculated average module voltage | V | 0 | 409.4 | 0 | 1,1 |  | NA
BSPR_uMdulVoltMax | output | single | Calculated max module voltage | V | 0 | 409.4 | 0 | 1,1 |  | NA
BSPR_uMdulVoltMin | output | single | Calculated min module voltage | V | 0 | 409.4 | 0 | 1,1 |  | NA
BSPR_cntModuSerNum | output | uint8 | modul number in current battery package |  | 0 | 255 | 0 | 1,1 |  | NA

## parameters
Variable | Value | Min | Max | Data Type | Row_Column | Units | Header File | Source File | description | Notes
BSPR_cntModuSerNum_C | 8, | 0 | 16 | uint8 | 1,1 | cnt | BSPR_MdulVoltCalc_parameters.h | BSPR_MdulVoltCalc_parameters.c | Label for modul number in current battery package
BSPR_numModuDivPrtNum_C | 1, | 0 | 2 | uint8 | 1,1 | num | BSPR_MdulVoltCalc_parameters.h | BSPR_MdulVoltCalc_parameters.c | Label for modul number in current battery package