## signal
Variable | Signal Direction | Data Type | description | unit | min | max | Initaial value | Row_Column | From | Notes
BSPR_tBattTemp_A | input | single |  | C | -40 | 125 | 0 | 48,1 |  | NA
COMR_tEnvT | input | single |  | C | -40 | 125 | 0 | 1,1 |  | NA
BSPR_tBattTempMax | input | single |  | C | -40 | 125 | 0 | 1,1 |  | NA
BSPR_tBattTempMin | input | single |  | C | -40 | 125 | 0 | 1,1 |  | NA
BSPR_cntBattTSnsrNum | input | uint8 | number of battery sensor in current battery package | cnt | 0 | 255 | 30 | 1,1 |  | NA
BSPR_tBattTempDiag_A | output | single | Battery temperature filtered with lowpass K | C | -40 | 125 | 0 | 48,1 |  | NA
BSPR_tBattTHopDiff_A | output | single | Difference between original battery temperature and filtered battery temperature | C | -40 | 125 | 0 | 48,1 |  | NA
BSPR_bBattTHopErrStt_A | output | boolean | Jitter error state of battery temperature sensor | flag | 0 | 1 | 0 | 48,1 |  | NA
BSPR_bBattTHopErrDet_A | output | boolean | Jitter error for battery temperature sensor | flag | 0 | 1 | 0 | 48,1 |  | NA
BSPR_bBattTHopErrHeal_A | output | boolean | Jitter healing condition for battery temperature sensor | flag | 0 | 1 | 0 | 48,1 |  | NA
BSPR_cntBattTHopErrDet_A | output | uint16 | Jitter error detect debounce for battery temperature sensor | cnt | 0 | 65535 | 0 | 48,1 |  | NA
BSPR_cntBattTHopErrHeal_A | output | uint16 | Jitter error heaing debounce for battery temperature sensor | cnt | 0 | 65535 | 0 | 48,1 |  | NA
BSPR_tSumBattTempVari | output | single | Sum value for battery temperature variance | C | 0 | 65535 | 0 | 1,1 |  | NA
BSPR_tSumBattTempFlt | output | single | Sum value for battery temperature filtered | C | 0 | 65535 | 0 | 1,1 |  | NA
BSPR_tBattTempVari_A | output | single | Variance for battery temperature | C | 0 | 65535 | 0 | 48,1 |  | NA
BSPR_tAvrgBattTempVari | output | single | Average variance for battery temperature | C | 0 | 65535 | 0 | 1,1 |  | NA
BSPR_tAvrgBattTempFlt | output | single | Average temperature filtered with variance for consistent check | C | 0 | 65535 | 0 | 1,1 |  | NA
BSPR_tBattTempCnstAvrg | output | single | Average temperature filtered with max/min temperature | C | 0 | 65535 | 0 | 1,1 |  | NA
BSPR_bBattTCnstErrDet_A | output | boolean | Consistent error for battery temperature sensor | flag | 0 | 1 | 0 | 1,1 |  | NA
BSPR_bBattTCnstErrHeal_A | output | boolean | Consistent healing condition for battery temperature sensor | flag | 0 | 1 | 0 | 1,1 |  | NA
BSPR_bBattTCnstErrStt_A | output | boolean | Consistent error state for battery temperature sensor | flag | 0 | 1 | 0 | 48,1 |  | NA
BSPR_flgBattTempDiagEna | output | boolean | Condition of difference between maximum and minimum for temperature consistent check | flag | 0 | 1 | 0 | 1,1 |  | NA
BSPR_flgBattTempExtrDiffEna | output | boolean | Condition for temperature consistent check | flag | 0 | 1 | 0 | 1,1 |  | NA
BSPR_cntBattTCnstErrDet_A | output | uint16 | Consistent error detect debounce for battery temperature sensor | cnt | 0 | 65535 | 0 | 48,1 |  | NA
BSPR_cntBattTCnstErrHeal_A | output | uint16 | Consistent error heaing debounce for battery temperature sensor | cnt | 0 | 65535 | 0 | 48,1 |  | NA
BSPR_tCellTemp_A | input | single |  | C | -40 | 125 | 0 | 48,1 |  | NA
BSPR_tCellTempMax | input | single |  | C | -40 | 125 | 0 | 1,1 |  | NA
BSPR_tCellTempMin | input | single |  | C | -40 | 125 | 0 | 1,1 |  | NA
BSPR_cntCellTSnsrNum | input | uint8 |  | cnt | 0 | 255 | 30 | 1,1 |  | NA
BSPR_flgCellTempDiagEna | output | boolean | Condition of difference between maximum and minimum for temperature consistent check | flag | 0 | 1 | 0 | 1,1 |  | NA
BSPR_flgCellTempExtrDiffEna | output | boolean | Condition for temperature consistent check | flag | 0 | 1 | 0 | 1,1 |  | NA
BSPR_tCellTempDiag_A | output | single | Battery temperature filtered with lowpass K | C | -40 | 125 | 0 | 48,1 |  | NA
BSPR_tCellTHopDiff_A | output | single | Difference between original battery temperature and filtered battery temperature | C | -40 | 125 | 0 | 48,1 |  | NA
BSPR_bCellTHopErrStt_A | output | boolean | Jitter error state of battery temperature sensor | flag | 0 | 1 | 0 | 48,1 |  | NA
BSPR_bCellTHopErrDet_A | output | boolean | Jitter error for battery temperature sensor | flag | 0 | 1 | 0 | 48,1 |  | NA
BSPR_bCellTHopErrHeal_A | output | boolean | Jitter healing condition for battery temperature sensor | flag | 0 | 1 | 0 | 48,1 |  | NA
BSPR_cntCellTHopErrDet_A | output | uint16 | Jitter error detect debounce for battery temperature sensor | cnt | 0 | 65535 | 0 | 48,1 |  | NA
BSPR_cntCellTHopErrHeal_A | output | uint16 | Jitter error heaing debounce for battery temperature sensor | cnt | 0 | 65535 | 0 | 48,1 |  | NA
BSPR_tSumCellTempVari | output | single | Sum value for battery temperature variance | C | 0 | 65535 | 0 | 1,1 |  | NA
BSPR_tSumCellTempFlt | output | single | Sum value for battery temperature filtered | C | 0 | 65535 | 0 | 1,1 |  | NA
BSPR_tCellTempVari_A | output | single | Variance for battery temperature | C | 0 | 65535 | 0 | 48,1 |  | NA
BSPR_tAvrgCellTempVari | output | single | Average variance for battery temperature | C | 0 | 65535 | 0 | 1,1 |  | NA
BSPR_tAvrgCellTempFlt | output | single | Average temperature filtered with variance for consistent check | C | 0 | 65535 | 0 | 1,1 |  | NA
BSPR_tCellTempCnstAvrg | output | single | Average temperature filtered with max/min temperature | C | 0 | 65535 | 0 | 1,1 |  | NA
BSPR_bCellTCnstErrDet_A | output | boolean | Consistent error for battery temperature sensor | flag | 0 | 1 | 0 | 1,1 |  | NA
BSPR_bCellTCnstErrHeal_A | output | boolean | Consistent healing condition for battery temperature sensor | flag | 0 | 1 | 0 | 1,1 |  | NA
BSPR_bCellTCnstErrStt_A | output | boolean | Consistent error state for battery temperature sensor | flag | 0 | 1 | 0 | 48,1 |  | NA
BSPR_cntCellTCnstErrDet_A | output | uint16 | Consistent error detect debounce for battery temperature sensor | cnt | 0 | 65535 | 0 | 48,1 |  | NA
BSPR_cntCellTCnstErrHeal_A | output | uint16 | Consistent error heaing debounce for battery temperature sensor | cnt | 0 | 65535 | 0 | 48,1 |  | NA

## parameters
Variable | Value | Min | Max | Data Type | Row_Column | Units | Header File | Source File | description | Notes
BSPR_tBattTHopFaultThres_C | 5, | -40 | 125 | single | 1,1 | C | BSPR_BattTempPlausDiag_parameters.h | BSPR_BattTempPlausDiag_parameters.c | Threshold: Jitter error for battery temperature
BSPR_cofBattTLowPassK_C | 0.05, | 0 | 1 | single | 1,1 | rat | BSPR_BattTempPlausDiag_parameters.h | BSPR_BattTempPlausDiag_parameters.c | Label: cofficent for K lowpass
BSPR_cntBattTHopErrDet_C | 30, | 0 | 255 | uint8 | 1,1 | cnt | BSPR_BattTempPlausDiag_parameters.h | BSPR_BattTempPlausDiag_parameters.c | Event debounce:Jitter error detect for battery temperature sensor
BSPR_cntBattTHopErrHeal_C | 30, | 0 | 255 | uint8 | 1,1 | cnt | BSPR_BattTempPlausDiag_parameters.h | BSPR_BattTempPlausDiag_parameters.c | Event debounce::Jitter error heaing for battery temperature sensor
BSPR_tBattTempCnstHi_C | 80, | -40 | 125 | single | 1,1 | C | BSPR_BattTempPlausDiag_parameters.h | BSPR_BattTempPlausDiag_parameters.c | Threshold:allowed max temperature for battery temperature consistent check
BSPR_tBattTempCnstThres_C | 6, | -40 | 125 | single | 1,1 | C | BSPR_BattTempPlausDiag_parameters.h | BSPR_BattTempPlausDiag_parameters.c | Threshold:allowed difference between max battery temperature and min battery temperature
BSPR_tBattTempCnstLo_C | -40, | -40 | 125 | single | 1,1 | C | BSPR_BattTempPlausDiag_parameters.h | BSPR_BattTempPlausDiag_parameters.c | Threshold:allowed min temperature for battery temperature consistent check
BSPR_tBattTempEnvtDiff_C | 40, | -40 | 125 | single | 1,1 | C | BSPR_BattTempPlausDiag_parameters.h | BSPR_BattTempPlausDiag_parameters.c | Threshold:allowed difference between average battery temperature and environment temperature
BSPR_tBattTCnstFaultThres_C | 15, | -40 | 125 | single | 1,1 | C | BSPR_BattTempPlausDiag_parameters.h | BSPR_BattTempPlausDiag_parameters.c | Threshold: temperature for battery temperature consistent check
BSPR_cntBattTCnstErrDet_C | 20, | 0 | 255 | uint8 | 1,1 | cnt | BSPR_BattTempPlausDiag_parameters.h | BSPR_BattTempPlausDiag_parameters.c | Event debounce:consistent error detect for battery temperature sensor
BSPR_cntBattTCnstErrHeal_C | 200, | 0 | 255 | uint8 | 1,1 | cnt | BSPR_BattTempPlausDiag_parameters.h | BSPR_BattTempPlausDiag_parameters.c | Event debounce::consistent error heaing for battery temperature sensor
BSPR_cntBattTPlausDiag_CW | 255, | 0 | 255 | uint8 | 1,1 | cnt | BSPR_BattTempPlausDiag_parameters.h | BSPR_BattTempPlausDiag_parameters.c | Codeword for out of range check
BSPR_cntCellTPlausDiag_CW | 255, | 0 | 255 | uint8 | 1,1 | cnt | BSPR_BattTempPlausDiag_parameters.h | BSPR_BattTempPlausDiag_parameters.c | Codeword for out of range check
BSPR_tCellTCnstFaultThres_C | 20, | -40 | 125 | single | 1,1 | C | BSPR_BattTempPlausDiag_parameters.h | BSPR_BattTempPlausDiag_parameters.c
BSPR_tiBattTCnstErrDet_C | 2, | 0 | 255 | single | 1,1 | ms | BSPR_BattTempPlausDiag_parameters.h | BSPR_BattTempPlausDiag_parameters.c
BSPR_tCellTCnstHealThres_C | 15, | -40 | 125 | single | 1,1 | C | BSPR_BattTempPlausDiag_parameters.h | BSPR_BattTempPlausDiag_parameters.c
BSPR_tiBattTCnstErrHeal_C | 2, | 0 | 255 | single | 1,1 | ms | BSPR_BattTempPlausDiag_parameters.h | BSPR_BattTempPlausDiag_parameters.c
BSPR_tBusbarTCnstFaultThres_C | 20, | -40 | 125 | single | 1,1 | C | BSPR_BattTempPlausDiag_parameters.h | BSPR_BattTempPlausDiag_parameters.c
BSPR_tBusbarTCnstHealThres_C | 10, | -40 | 125 | single | 1,1 | C | BSPR_BattTempPlausDiag_parameters.h | BSPR_BattTempPlausDiag_parameters.c