## signal
Variable | Signal Direction | Data Type | description | unit | min | max | Initaial value | Row_Column | From | MemLocation
BCCR_stBmsCtrMode | input | uint8 |  |  | 0 | 255 | 0 | 1,1 |  | NA
COMR_iBattCurr | input | single |  | A | -500 | 500 | 0 | 1,1 |  | NA
BSPR_iCurrOfsAdap_nvm | input | single |  | A | -500 | 500 | 0 | 1,1 |  | NA
BSPR_stBmsSelfChk | input | uint8 |  | flag | 0 | 8 | 0 | 1,1 |  | NVM
BSPR_iAdCurr | input | single |  | A | -1023 | 1024 | 0 | 1,1 |  | NA
COMR_bCabErrStatus | input | boolean |  | flag | 0 | 1 | 0 | 1,1 |  | NA
COMR_stCabErrInfo | input | uint8 |  | flag | 0 | 8 | 0 | 1,1 |  | NA
BSPR_iCurrOfsAdap | output | single | Self-adaption current for battery current sensor | A | -500 | 500 | 0 | 1,1 |  | NA
BSPR_iBattCurr | output | single | Battery current after coordinating | A | -500 | 500 | 0 | 1,1 |  | NA
BSPR_bCurrAdapEn | output | boolean | Condition for battery current self-adaption |  | 0 | 1 | 0 | 1,1 |  | NA
BSPR_stCABErr | output | uint8 |  | state | 0 | 255 | 0 | 1,1 |  | NA
BSPR_stBattCurrMismatchErr | output | uint8 |  | state | 0 | 255 | 0 | 1,1 |  | NA
BSPR_cntCurrStbCalc | output | uint32 | Stable period statistics for battery current sensor self-adaption |  | 0 | 4294967295 | 0 | 1,1 |  | NA
BSPR_cntCurrStbPerCalc | output | uint32 | Total period statistics for battery current sensor self-adaption |  | 0 | 4294967295 | 0 | 1,1 |  | NA
BSPR_iCurrStbMaxCalc | output | single | Max current during battery current sensor self-adaption | A | -500 | 500 | 0 | 1,1 |  | NA
BSPR_iCurrStbMinCalc | output | single | Min current during battery current sensor self-adaption | A | -500 | 500 | 0 | 1,1 |  | NA
BSPR_iCurrStbAvrgCalc | output | single | Average current during battery current sensor self-adaption | A | -500 | 500 | 0 | 1,1 |  | NA
BSPR_bCurrAdapCoordEn | output | boolean | Condition for battery current self-adaption |  | 0 | 1 | 0 | 1,1 |  | NVM
BSPR_bCurrAdapCalcEn | output | boolean | Condition for battery current self-adaption |  | 0 | 1 | 0 | 1,1 |  | NA
BSPR_bCurrRngChkErr | output | boolean | Error flag for current sensor out of range check |  | 0 | 1 | 0 | 1,1 |  | NA
BSPR_bCurrRngChkOk | output | boolean | Ok flag for current sensor out of range check |  | 0 | 1 | 0 | 1,1 |  | NA
BSPR_iBattCurrCalc | output | single |  | A | -700 | 700 | 0 | 1,1 |  | NA
BSPR_bCabErrDet | output | boolean |  |  | 0 | 1 | 0 | 1,1 |  | NA
BSPR_bCabErrHeal | output | boolean |  |  | 0 | 1 | 0 | 1,1 |  | NA
BSPR_bBattMismatchErrDet | output | boolean |  |  | 0 | 1 | 0 | 1,1 |  | NA
BSPR_bBattMismatchErrHeal | output | boolean |  |  | 0 | 1 | 0 | 1,1 |  | NA
DFC_CurrRngErr | output | uint8 |  | state | 0 | 255 | 0 | 1,1 |  | NVM
DFC_CABErr | output | uint8 |  | state | 0 | 255 | 0 | 1,1 |  | NVM
DFC_HwCurrElecSCG | output | uint8 |  | state | 0 | 255 | 0 | 1,1 |  | NVM
DFC_HwCurrElecSCP | output | uint8 |  | state | 0 | 255 | 0 | 1,1 |  | NVM
DFC_BattCurrMismatchErr | output | uint8 |  | state | 0 | 255 | 0 | 1,1 |  | NVM
BSPR_bCABCurrVld | output | boolean |  |  | 0 | 1 | 0 | 1,1 |  | NA
BSPR_bHwCurrVld | output | boolean |  |  | 0 | 1 | 0 | 1,1 |  | NA
BSPR_bHwCurrElecSCPErrDet | output | boolean |  |  | 0 | 1 | 0 | 1,1 |  | NA
BSPR_bHwCurrElecSCPErrHeal | output | boolean |  |  | 0 | 1 | 0 | 1,1 |  | NA
BSPR_bHwCurrElecSCGErrDet | output | boolean |  |  | 0 | 1 | 0 | 1,1 |  | NA
BSPR_bHwCurrElecSCGErrHeal | output | boolean |  |  | 0 | 1 | 0 | 1,1 |  | NA
BSPR_uHwCurr | input | single |  | V | 0 | 500 | 0 | 1,1 |  | NA
COMR_flgTmtCAB | input | boolean |  | flag | 0 | 1 | 0 | 1,1 |  | NA
BSPR_iBattCurrRaw | output | single |  | A | -700 | 700 | 0 | 1,1 |  | NA
BSPR_iBattCurrFil | output | single |  | A | -700 | 700 | 0 | 1,1 |  | NA
BSPR_TwoCurrSnsrFlt_flg | output | boolean |  | flag | 0 | 1 | 0 | 1,1 |  | NA
BSW_uReservedSig8 | input | single |  | V | 0 | 500 | 0 | 1,1 |  | NA
DFC_CABVoltOutOfRng | output | uint8 |  | state | 0 | 255 | 0 | 1,1 |  | NVM
DFC_CABDevFlt | output | uint8 |  | state | 0 | 255 | 0 | 1,1 |  | NVM
DFC_BMSSplyPwrAbnToLem | output | uint8 |  | state | 0 | 255 | 0 | 1,1 |  | NVM
BSW_uCabCurr | input | single |  | mA | -1000 | 10000 | 0 | 1,1 |  | NA
BMCR_bOutputVolt12vEna | input | boolean |  | flag | 0 | 1 | 0 | 1,1 |  | NA
DFC_BMSSplyPwrAbnToCAB | output | uint8 |  | state | 0 | 255 | 0 | 1,1 |  | NVM
DFC_TwoCurrSnsrFlt | output | uint8 |  | state | 0 | 255 | 0 | 1,1 |  | NVM

## parameters
Variable | Value | Min | Max | Data Type | Row_Column | Units | Header File | Source File | description | Notes
BSPR_stBMSSelfChkCmpl_C | 3, | 0 | 255 | uint8 | 1,1 |  | BSPR_BattCurrCoordParameter.h | BSPR_BattCurrCoordParameter.c
BSPR_tiCabErrStatDec_C | 0.1, | 0 | 100 | single | 1,1 |  | BSPR_BattCurrCoordParameter.h | BSPR_BattCurrCoordParameter.c
BSPR_tiCabErrStatHeal_C | 0.1, | 0 | 100 | single | 1,1 |  | BSPR_BattCurrCoordParameter.h | BSPR_BattCurrCoordParameter.c
BSPR_iLemCabSw_C | 480, | 0 | 700 | single | 1,1 | A | BSPR_BattCurrCoordParameter.h | BSPR_BattCurrCoordParameter.c
BSPR_tiLemCabSwTiDly_C | 0.1, | 0 | 100 | single | 1,1 |  | BSPR_BattCurrCoordParameter.h | BSPR_BattCurrCoordParameter.c
BSPR_cntCurrMovAvg_C | 5, | 0 | 100 | uint16 | 1,1 |  | BSPR_BattCurrCoordParameter.h | BSPR_BattCurrCoordParameter.c
BSPR_tiCurrMismatchDec_C | 2, | 0 | 100 | single | 1,1 |  | BSPR_BattCurrCoordParameter.h | BSPR_BattCurrCoordParameter.c
BSPR_tiCurrMismatchHeal_C | 2, | 0 | 100 | single | 1,1 |  | BSPR_BattCurrCoordParameter.h | BSPR_BattCurrCoordParameter.c
BSPR_iBattCurrMismatchThrd_C | 20, | 0 | 100 | single | 1,1 |  | BSPR_BattCurrCoordParameter.h | BSPR_BattCurrCoordParameter.c
BSPR_facBattCurrMismatch_C | 0.1, | 0 | 10 | single | 1,1 |  | BSPR_BattCurrCoordParameter.h | BSPR_BattCurrCoordParameter.c
BSPR_iBattCurrMisMatchDec_C | 500, | 0 | 1000 | single | 1,1 |  | BSPR_BattCurrCoordParameter.h | BSPR_BattCurrCoordParameter.c
BSPR_uHwCurrElecSCP_C | 4.9, | 0 | 5 | single | 1,1 |  | BSPR_BattCurrCoordParameter.h | BSPR_BattCurrCoordParameter.c
BSPR_uHwCurrElecSCG_C | 0.1, | 0 | 5 | single | 1,1 |  | BSPR_BattCurrCoordParameter.h | BSPR_BattCurrCoordParameter.c
BSPR_tiHwCurrElecSCP_C | 2, | 0 | 100 | single | 1,1 |  | BSPR_BattCurrCoordParameter.h | BSPR_BattCurrCoordParameter.c
BSPR_tiHwCurrElecSCG_C | 2, | 0 | 100 | single | 1,1 |  | BSPR_BattCurrCoordParameter.h | BSPR_BattCurrCoordParameter.c
BSPR_iBattCurrFilEna_C | 0, | 0 | 1 | boolean | 1,1 |  | BSPR_BattCurrCoordParameter.h | BSPR_BattCurrCoordParameter.c
BSPR_tiTwoCurrSnsrFlt_C | 2, | 0 | 100 | single | 1,1 |  | BSPR_BattCurrCoordParameter.h | BSPR_BattCurrCoordParameter.c
BSPR_tiLemSplyVoltDeb_C | 2, | 0 | 100 | single | 1,1 |  | BSPR_BattCurrCoordParameter.h | BSPR_BattCurrCoordParameter.c
BSPR_uLemSplyVoltHiFlt_C | 6, | 0 | 100 | single | 1,1 |  | BSPR_BattCurrCoordParameter.h | BSPR_BattCurrCoordParameter.c
BSPR_uLemSplyVoltLoFlt_C | 4, | 0 | 100 | single | 1,1 |  | BSPR_BattCurrCoordParameter.h | BSPR_BattCurrCoordParameter.c
BSPR_uLemSplyVoltLoNorm_C | 4.5, | 0 | 100 | single | 1,1 |  | BSPR_BattCurrCoordParameter.h | BSPR_BattCurrCoordParameter.c
BSPR_uLemSplyVoltHiNorm_C | 5.5, | 0 | 100 | single | 1,1 |  | BSPR_BattCurrCoordParameter.h | BSPR_BattCurrCoordParameter.c
BSPR_uCABSplyVoltLoFlt_C | 4500, | 0 | 10000 | single | 1,1 |  | BSPR_BattCurrCoordParameter.h | BSPR_BattCurrCoordParameter.c
BSPR_uCABSplyVoltLoHeal_C | 4900, | 0 | 10000 | single | 1,1 |  | BSPR_BattCurrCoordParameter.h | BSPR_BattCurrCoordParameter.c
BSPR_tiCABSplyVoltDeb_C | 2, | 0 | 100 | single | 1,1 |  | BSPR_BattCurrCoordParameter.h | BSPR_BattCurrCoordParameter.c
BSPR_tiCABErrDet_C | 2, | 0 | 100 | single | 1,1 |  | BSPR_BattCurrCoordParameter.h | BSPR_BattCurrCoordParameter.c
BSPR_tiCABErrHeal_C | 2, | 0 | 100 | single | 1,1 |  | BSPR_BattCurrCoordParameter.h | BSPR_BattCurrCoordParameter.c
BSPR_tiCABVoltOutOfRngDet_C | 2, | 0 | 100 | single | 1,1 |  | BSPR_BattCurrCoordParameter.h | BSPR_BattCurrCoordParameter.c
BSPR_tiCABVoltOutOfRngHeal_C | 2, | 0 | 100 | single | 1,1 |  | BSPR_BattCurrCoordParameter.h | BSPR_BattCurrCoordParameter.c
BSPR_tiCABDevFltDet_C | 2, | 0 | 100 | single | 1,1 |  | BSPR_BattCurrCoordParameter.h | BSPR_BattCurrCoordParameter.c
BSPR_tiCABDevFltHeal_C | 2, | 0 | 100 | single | 1,1 |  | BSPR_BattCurrCoordParameter.h | BSPR_BattCurrCoordParameter.c
BSPR_TwoCurrSnsrFltCurr_C | 0, | 0 | 700 | single | 1,1 | A | BSPR_BattCurrCoordParameter.h | BSPR_BattCurrCoordParameter.c