## signal
Variable | Signal Direction | Data Type | description | unit | min | max | Initaial value | Row_Column | From | Notes
BSPR_uMdulVolt_A | input | single |  | v | 0 | 409.4 | 0 | 16,1 |  | NA
BSPR_uCellVolt_A | input | single |  | v | 0 | 5 | 0 | 150,1 |  | NA
BSER_rSoh | input | single |  | rat | 0 | 100 | 0 | 1,1 |  | NA
BSPR_iBattCurr | input | single |  | A | -500 | 500 | 0 | 1,1 |  | NA
COMR_tEnvT | input | single |  | C | -40 | 125 | 0 | 1,1 |  | NA
BSPR_tCellTempMax | input | single |  | C | -40 | 125 | 0 | 1,1 |  | NA
BSPR_tCellTempMin | input | single |  | C | -40 | 125 | 0 | 1,1 |  | NA
BSPR_uCellVoltMax | input | single |  | v | 0 | 5 | 0 | 1,1 |  | NA
BSPR_uCellVoltMin | input | single |  | v | 0 | 5 | 0 | 1,1 |  | NA
BSPR_cntModuSerNum | input | uint8 | module number in current battery package |  | 0 | 255 | 0 | 1,1 |  | NA
BSPR_cntCellSerNum | input | uint8 |  |  | 0 | 255 | 0 | 1,1 |  | NA
BSPR_uVoltModuMean | output | single | Model voltage for cell voltage diagnosis calculated through module voltage | v | 0 | 5 | 0 | 1,1 |  | NA
BSPR_uVoltCellMean | output | single | Model voltage for cell voltage diagnosis calculated through cell voltage | v | 0 | 5 | 0 | 1,1 |  | NA
BSPR_uSumVoltCell | output | single | Sum value for battery cell voltage in current system | V | 0 | 6553.5 | 0 | 1,1 |  | NA
BSPR_bUCellNplErrDet_A | output | boolean | Error detect flag for cell voltage plausible diagnosis | flag | 0 | 1 | 0 | 150,1 |  | NA
BSPR_bUCellNplErrHeal_A | output | boolean | Error healing flag for cell voltage plausible diagnosis | flag | 0 | 1 | 0 | 150,1 |  | NA
BSPR_bUCellNplErrStt_A | output | boolean | Error diagnosis status for cell voltage plausible diagnosis | flag | 0 | 1 | 0 | 150,1 |  | NA
BSPR_cntUCellNplErrDet_A | output | uint16 | Event debounce of error detect for cell voltage plausible diagnosis | cnt | 0 | 65535 | 0 | 150,1 |  | NA
BSPR_cntUCellNplErrHeal_A | output | uint16 | Event debounce of error heal for cell voltage plausible diagnosis | cnt | 0 | 65535 | 0 | 150,1 |  | NA
BSPR_bCellVoltMaxAlrmDet | output | boolean | Max alarm detect flag of out of range diagnosis for cell voltage | flag | 0 | 1 | 0 | 1,1 |  | NA
BSPR_bCellVoltMaxWarnDet | output | boolean | Max warn detect flag of out of range high diagnosis for cell voltage | flag | 0 | 1 | 0 | 1,1 |  | NA
BSPR_bCellVoltMaxHeal | output | boolean | Max alarm&warn healing flag of out of range high diagnosis for cell voltage | flag | 0 | 1 | 0 | 1,1 |  | NA
BSPR_bCellVoltMinAlrmDet | output | boolean | Min alarm detect flag of out of range diagnosis for cell voltage | flag | 0 | 1 | 0 | 1,1 |  | NA
BSPR_bCellVoltMinWarnDet | output | boolean | Min warn detect flag of out of range high diagnosis for cell voltage | flag | 0 | 1 | 0 | 1,1 |  | NA
BSPR_bCellVoltMinHeal | output | boolean | Min alarm&warn healing flag of out of range high diagnosis for cell voltage | flag | 0 | 1 | 0 | 1,1 |  | NA
BSPR_bCellVoltMaxFaultDet | output | boolean | Max fault detect flag of out of range diagnosis for cell voltage | flag | 0 | 1 | 0 | 1,1 |  | NA
BSPR_bCellVoltMaxFaultHeal | output | boolean | Max fault healing flag of out of range diagnosis for cell voltage | flag | 0 | 1 | 0 | 1,1 |  | NA
BSPR_bCellVoltMinFaultDet | output | boolean | Min fault detect flag of out of range diagnosis for cell voltage | flag | 0 | 1 | 0 | 1,1 |  | NA
BSPR_bCellVoltMinFaultHeal | output | boolean | Min fault healing flag of out of range diagnosis for cell voltage | flag | 0 | 1 | 0 | 1,1 |  | NA
BSPR_bCellVoltMaxFusfDet | output | boolean | Max fault detect flag of out of range very high diagnosis for cell voltage | flag | 0 | 1 | 0 | 1,1 |  | NA
BSPR_bCellVoltMaxFusfHeal | output | boolean | Max fault healing flag of out of range very high diagnosis for cell voltage | flag | 0 | 1 | 0 | 1,1 |  | NA
BSPR_bCellVoltMinFusfDet | output | boolean | Max fault detect flag of out of range very low diagnosis for cell voltage | flag | 0 | 1 | 0 | 1,1 |  | NA
BSPR_bCellVoltMinFusfHeal | output | boolean | Max fault healing flag of out of range very low diagnosis for cell voltage | flag | 0 | 1 | 0 | 1,1 |  | NA
BSPR_flgCurrHopEn | output | boolean | Condition:battery current stable status | flag | 0 | 1 | 0 | 1,1 |  | NA
BSPR_flgCellVoltDiagEn | output | boolean | Condition:battery current stable status | flag | 0 | 1 | 0 | 1,1 |  | NA
DFC_CellVoltAlrmMax | output | uint8 | Maximum alarm fault of cell voltage |  | 0 | 255 | 0 | 1,1 |  | NVM
DFC_CellVoltAlrmMin | output | uint8 | Minimum alarm fault of cell voltage |  | 0 | 255 | 0 | 1,1 |  | NVM
DFC_CellVoltWarnMax | output | uint8 | Maximum warn fault of cell voltage |  | 0 | 255 | 0 | 1,1 |  | NVM
DFC_CellVoltWarnMin | output | uint8 | Minimum warn fault of cell voltage |  | 0 | 255 | 0 | 1,1 |  | NVM
DFC_CellVoltFaultMax | output | uint8 | Maximum fault of cell voltage |  | 0 | 255 | 0 | 1,1 |  | NVM
DFC_CellVoltFaultMin | output | uint8 | Minimum fault of cell voltage |  | 0 | 255 | 0 | 1,1 |  | NVM
DFC_CellVoltFusfMax | output | uint8 | Maximum function safety fault of cell voltage |  | 0 | 255 | 0 | 1,1 |  | NVM
DFC_CellVoltFusfMin | output | uint8 | Minimum function safety fault of cell voltage |  | 0 | 255 | 0 | 1,1 |  | NVM
DFC_CellVoltNpl | output | uint8 | Npl fault of cell voltage |  | 0 | 255 | 0 | 1,1 |  | NVM
BSPR_bMaxAlrmWarnInhib | output | boolean | Condition:battery current stable status | flag | 0 | 1 | 0 | 1,1 |  | NA
BSPR_bCellVoltMaxWarnAlrm | output | boolean | Condition:battery current stable status | flag | 0 | 1 | 0 | 1,1 |  | NA

## parameters
Variable | Value | Min | Max | Data Type | Row_Column | Units | Header File | Source File | description | Notes
BSPR_cntModuAvlNum_C | 1, | 0 | 255 | uint8 | 1,1 | cnt | BSPR_CellVoltDiag_parameters.h | BSPR_CellVoltDiag_parameters.c | Available module number used for reference value calculated in current battery package
BSPR_cntCellAvlNum_C | 12, | 0 | 255 | uint8 | 1,1 | cnt | BSPR_CellVoltDiag_parameters.h | BSPR_CellVoltDiag_parameters.c | Available cell number used for reference value calculated in current battery package
BSPR_cntVoltCellMeanSwt_CW | 0, | 0 | 255 | uint8 | 1,1 | cnt | BSPR_CellVoltDiag_parameters.h | BSPR_CellVoltDiag_parameters.c | Codeword for reference value switch used for voltage plausible diagnosis
BSPR_cntUCellNplOkThres_C | 100, | 0 | 65535 | uint16 | 1,1 | cnt | BSPR_CellVoltDiag_parameters.h | BSPR_CellVoltDiag_parameters.c | Event debounce for cell voltage plausible heal
BSPR_cntUCellNplErrThres_C | 100, | 0 | 65535 | uint16 | 1,1 | cnt | BSPR_CellVoltDiag_parameters.h | BSPR_CellVoltDiag_parameters.c | Event debounce for cell voltage plausible detect
BSPR_uCellVoltNplDiag_CUR | 0.3,0.3,0.3,0.3,0.3, | 0 | 5 | single | 1,5 | v | BSPR_CellVoltDiag_parameters.h | BSPR_CellVoltDiag_parameters.c | Curve for cell voltage consistence diagnosis
BSPR_uCellVoltNplDiag_CUR_X | 80,85,90,95,100, | 0 | 100 | single | 1,5 | rat | BSPR_CellVoltDiag_parameters.h | BSPR_CellVoltDiag_parameters.c | X-axis: curve for cell voltage consistence diagnosis
BSPR_uCellVoltRng_CUR_Y | -30,-20,-19.9,-10,-9.9,0,0.1,45, | -40 | 125 | single | 1,8 | C | BSPR_CellVoltDiag_parameters.h | BSPR_CellVoltDiag_parameters.c | Y-axis:Curve for cell voltage out of range diagnosis
BSPR_uCellVoltRng_CUR_X | 80,85,90,95,100, | 0 | 100 | single | 1,5 | rat | BSPR_CellVoltDiag_parameters.h | BSPR_CellVoltDiag_parameters.c | X-axis:Curve for cell voltage out of range diagnosis
BSPR_uCellVoltRngHiWarnAlrm_CUR | 4.3,4.3,4.3,4.3,4.3,4.3,4.3,4.3, 4.3,4.3,4.3,4.3,4.3,4.3,4.3,4.3, 4.3,4.3,4.3,4.3,4.3,4.3,4.3,4.3, 4.3,4.3,4.3,4.3,4.3,4.3,4.3,4.3, 4.3,4.3,4.3,4.3,4.3,4.3,4.3,4.3, | 0 | 5 | single | 5,8 | v | BSPR_CellVoltDiag_parameters.h | BSPR_CellVoltDiag_parameters.c | Curve for cell voltage out of range high warn and alarm diagnosis
BSPR_uCellVoltRngHiFault_CUR | 4.31,4.31,4.31,4.31,4.31,4.31,4.31,4.31, 4.31,4.31,4.31,4.31,4.31,4.31,4.31,4.31, 4.31,4.31,4.31,4.31,4.31,4.31,4.31,4.31, 4.31,4.31,4.31,4.31,4.31,4.31,4.31,4.31, 4.31,4.31,4.31,4.31,4.31,4.31,4.31,4.31, | 0 | 5 | single | 5,8 | v | BSPR_CellVoltDiag_parameters.h | BSPR_CellVoltDiag_parameters.c | Curve for cell voltage out of range high fault diagnosis
BSPR_uCellVoltRngHiFusf_CUR | 4.32,4.32,4.32,4.32,4.32,4.32,4.32,4.32, 4.32,4.32,4.32,4.32,4.32,4.32,4.32,4.32, 4.32,4.32,4.32,4.32,4.32,4.32,4.32,4.32, 4.32,4.32,4.32,4.32,4.32,4.32,4.32,4.32, 4.32,4.32,4.32,4.32,4.32,4.32,4.32,4.32, | 0 | 5 | single | 5,8 | v | BSPR_CellVoltDiag_parameters.h | BSPR_CellVoltDiag_parameters.c | Curve for cell voltage out of range high function safety diagnosis
BSPR_uCellVoltRngLoWarnAlrm_CUR | 2.1,2.1,2.5,2.5,2.5,2.5,2.8,2.8, 2.1,2.1,2.5,2.5,2.5,2.5,2.8,2.8, 2.1,2.1,2.5,2.5,2.5,2.5,2.8,2.8, 2.1,2.1,2.5,2.5,2.5,2.5,2.8,2.8, 2.1,2.1,2.5,2.5,2.5,2.5,2.8,2.8, | 0 | 5 | single | 5,8 | v | BSPR_CellVoltDiag_parameters.h | BSPR_CellVoltDiag_parameters.c | Curve for cell voltage out of range low warn and alarm diagnosis
BSPR_uCellVoltRngLoFault_CUR | 2.0,2.0,2.4,2.4,2.4,2.4,2.7,2.7, 2.0,2.0,2.4,2.4,2.4,2.4,2.7,2.7, 2.0,2.0,2.4,2.4,2.4,2.4,2.7,2.7, 2.0,2.0,2.4,2.4,2.4,2.4,2.7,2.7, 2.0,2.0,2.4,2.4,2.4,2.4,2.7,2.7, | 0 | 5 | single | 5,8 | v | BSPR_CellVoltDiag_parameters.h | BSPR_CellVoltDiag_parameters.c | Curve for cell voltage out of range low fault diagnosis
BSPR_uCellVoltRngLoFusf_CUR | 1.8,1.8,2.2,2.2,2.2,2.2,2.5,2.5, 1.8,1.8,2.2,2.2,2.2,2.2,2.5,2.5, 1.8,1.8,2.2,2.2,2.2,2.2,2.5,2.5, 1.8,1.8,2.2,2.2,2.2,2.2,2.5,2.5, 1.8,1.8,2.2,2.2,2.2,2.2,2.5,2.5, | 0 | 5 | single | 5,8 | v | BSPR_CellVoltDiag_parameters.h | BSPR_CellVoltDiag_parameters.c | Curve for cell voltage out of range low function safety diagnosis
BSPR_cntCellVoltRngDiag_CW | 255, | 0 | 255 | uint8 | 1,1 | cnt | BSPR_CellVoltDiag_parameters.h | BSPR_CellVoltDiag_parameters.c | Codeword for cell voltage out of range diagnosis switch
BSPR_cntCellVoltNplDiag_CW | 255, | 0 | 255 | uint8 | 1,1 | cnt | BSPR_CellVoltDiag_parameters.h | BSPR_CellVoltDiag_parameters.c | Codeword for cell voltage plausible diagnosis switch
BSPR_tiCellVoltAlrm_C | 13, | 0 | 65535 | single | 1,1 | s | BSPR_CellVoltDiag_parameters.h | BSPR_CellVoltDiag_parameters.c | Time debounce for cell voltage alarm diagnosis
BSPR_tiCellVoltWarn_C | 3, | 0 | 65535 | single | 1,1 | s | BSPR_CellVoltDiag_parameters.h | BSPR_CellVoltDiag_parameters.c | Time debounce for cell voltage warn diagnosis
BSPR_tiCellVoltFault_C | 3, | 0 | 65535 | single | 1,1 | s | BSPR_CellVoltDiag_parameters.h | BSPR_CellVoltDiag_parameters.c | Time debounce for cell voltage fault diagnosis
BSPR_tiCellVoltFusf_C | 3, | 0 | 65535 | single | 1,1 | s | BSPR_CellVoltDiag_parameters.h | BSPR_CellVoltDiag_parameters.c | Time debounce for cell voltage function safety diagnosis
BSPR_cofCurrFltCellRng_C | 0.2, | 0 | 1 | single | 1,1 | rat | BSPR_CellVoltDiag_parameters.h | BSPR_CellVoltDiag_parameters.c | Coefficient threshold of current filter for enable condition calculate of cell voltage plausible diagnosis
BSPR_iCurrHopFltDiff_C | 20, | -500 | 500 | single | 1,1 | A | BSPR_CellVoltDiag_parameters.h | BSPR_CellVoltDiag_parameters.c | Threshold for battery current fluctuate check
BSPR_iCellVoltRngCurrHi_C | 150, | -500 | 500 | single | 1,1 | A | BSPR_CellVoltDiag_parameters.h | BSPR_CellVoltDiag_parameters.c | Maximum threshold of current for enable condition calculate of cell voltage plausible diagnosis
BSPR_iCellVoltRngCurrLo_C | -150, | -500 | 500 | single | 1,1 | A | BSPR_CellVoltDiag_parameters.h | BSPR_CellVoltDiag_parameters.c | Minimum threshold of current for enable condition calculate of cell voltage plausible diagnosis
BSPR_tBattTempCellVoltRngHi_C | 55, | -40 | 125 | single | 1,1 | C | BSPR_CellVoltDiag_parameters.h | BSPR_CellVoltDiag_parameters.c | Maximum threshold of battery temperature for enable condition calculate of cell voltage plausible diagnosis
BSPR_tBattTempCellVoltRngLo_C | -30, | -40 | 125 | single | 1,1 | C | BSPR_CellVoltDiag_parameters.h | BSPR_CellVoltDiag_parameters.c | Minimum threshold of battery temperature for enable condition calculate of cell voltage plausible diagnosis
BSPR_tEnvTCellVoltRngHi_C | 55, | -40 | 125 | single | 1,1 | C | BSPR_CellVoltDiag_parameters.h | BSPR_CellVoltDiag_parameters.c | Maximum threshold of environment temperature for enable condition calculate of cell voltage plausible diagnosis
BSPR_tEnvTCellVoltRnglo_C | -30, | -40 | 125 | single | 1,1 | C | BSPR_CellVoltDiag_parameters.h | BSPR_CellVoltDiag_parameters.c | Minimum threshold of environment temperature for enable condition calculate of cell voltage plausible diagnosis
BSPR_cntCellVltRngEnvtCsdr_CW | 0, | 0 | 255 | uint8 | 1,1 | cnt | BSPR_CellVoltDiag_parameters.h | BSPR_CellVoltDiag_parameters.c | Codeword for environment condidered for enable condition calculate of cell voltage plausible diagnosis
BSPR_CellNplDetVoltThres_C | 3.2, | 0 | 5 | single | 1,1 | v | BSPR_CellVoltDiag_parameters.h | BSPR_CellVoltDiag_parameters.c
BSPR_tiCellVoltDiagTask_C | 50, | 0 | 65535 | single | 1,1 | ms | BSPR_CellVoltDiag_parameters.h | BSPR_CellVoltDiag_parameters.c
BSPR_tiUCellNplErrThres_C | 5000, | 0 | 65535 | single | 1,1 | s | BSPR_CellVoltDiag_parameters.h | BSPR_CellVoltDiag_parameters.c
BSPR_tiUCellNplOkThres_C | 5000, | 0 | 65535 | single | 1,1 | s | BSPR_CellVoltDiag_parameters.h | BSPR_CellVoltDiag_parameters.c