## signal
Variable | Signal Direction | Data Type | description | unit | min | max | Initaial value | Row_Column | From | MemLocation
BSPR_uPackVoltRaw | input | single |  | V | 0 | 6553.5 | 0 | 1,1 |  | NA
BSPR_uBattVolt | input | single |  | V | 0 | 6553.5 | 0 | 1,1 |  | NA
BSPR_uSumVoltCell | input | single |  | V | 0 | 6553.5 | 0 | 1,1 |  | NA
BSPR_uDChrgVoltRaw | input | single |  | V | 0 | 6553.5 | 0 | 1,1 |  | NA
BCCR_stHVConnSt | input | uint8 |  | cnt | 0 | 255 | 0 | 1,1 |  | NA
BMCR_stBmsModeCtrl | input | uint8 |  | cnt | 0 | 255 | 0 | 1,1 |  | NA
BMCR_stBattVoltFaultStatus | input | uint8 |  | cnt | 0 | 255 | 0 | 1,1 |  | NA
BSPR_flgBattVoltErr | input | boolean |  | flag | 0 | 1 | 0 | 1,1 |  | NA
BSPR_flgPackVoltErr | input | boolean |  | flag | 0 | 1 | 0 | 1,1 |  | NA
BCCR_bDChrgPosCtrSwtOn | input | boolean |  | flag | 0 | 1 | 0 | 1,1 |  | NA
BCCR_bDChrgNegCtrSwtOn | input | boolean |  | flag | 0 | 1 | 0 | 1,1 |  | NA
BSPR_flgDChrgVoltErr | input | boolean |  | flag | 0 | 1 | 0 | 1,1 |  | NA
BSPR_flgCurrHopEn | input | boolean |  | flag | 0 | 1 | 0 | 1,1 |  | NA
DFC_BattVoltVld | input | uint8 | Valid fault for battery voltage upstream the main contactor |  | 0 | 255 | 0 | 1,1 |  | NVM
DFC_PackVoltVld | input | uint8 | Valid fault for battery downstream the main contactor |  | 0 | 255 | 0 | 1,1 |  | NVM
DFC_DChrgVoltVld | input | uint8 | Valid fault for battery downstream the DC charge contactor |  | 0 | 255 | 0 | 1,1 |  | NVM
DFC_BattUNpl | output | uint8 | Npl fault of battery voltage upstream the main contactor |  | 0 | 255 | 0 | 1,1 |  | NVM
DFC_PackUNpl | output | uint8 | Npl fault of battery voltage downstream the main contactor |  | 0 | 255 | 0 | 1,1 |  | NVM
DFC_DChrgUNpl | output | uint8 | Npl fault of battery voltage downstream the DC charge contactor |  | 0 | 255 | 0 | 1,1 |  | NVM
BSPR_uMeanCoord | output | single | Model voltage for battery voltage plausible diagnosis | V | 0 | 6553.5 | 0 | 1,1 |  | NA
BSPR_bBattVoltErrHeal | output | boolean | Error detect flag for battery voltage plausible diagnosis upstream the main contactor | flag | 0 | 1 | 0 | 1,1 |  | NA
BSPR_bBattVoltErrDet | output | boolean | Error healing flag for battery voltage plausible diagnosis upstream the main contactor | flag | 0 | 1 | 0 | 1,1 |  | NA
BSPR_bPackVoltErrHeal | output | boolean | Error detect flag for battery voltage plausible diagnosis downstream the main contactor | flag | 0 | 1 | 0 | 1,1 |  | NA
BSPR_bPackVoltErrDet | output | boolean | Error healing flag for battery voltage plausible diagnosis downstream the main contactor | flag | 0 | 1 | 0 | 1,1 |  | NA
BSPR_bDCHrgVoltNplErrHeal | output | boolean | Error detect flag for DC charge battery voltage plausible diagnosis | flag | 0 | 1 | 0 | 1,1 |  | NA
BSPR_bDCHrgVoltNplErrDet | output | boolean | Error healing flag for DC charge battery voltage plausible diagnosis | flag | 0 | 1 | 0 | 1,1 |  | NA
BSPR_stDiagMode | output | uint8 | Diagnostic mode for battery high voltage |  | 0 | 255 | 0 | 1,1 |  | NA
BSPR_flgMeanValCalcEn | output | boolean | Calculate mode for mean vlaue calculate | flag | 0 | 1 | 0 | 1,1 |  | NA
BSPR_flgUPackDiagEn | output | boolean | Enalbe condition for pack voltage plausible diagnosis | flag | 0 | 1 | 0 | 1,1 |  | NA
BSPR_flgUDChrgDiagEn | output | boolean | Enalbe condition for DC charge voltage plausible diagnosis | flag | 0 | 1 | 0 | 1,1 |  | NA
BSPR_flgUBattDiagEn | output | boolean | Enalbe condition for battery voltage plausible diagnosis | flag | 0 | 1 | 0 | 1,1 |  | NA
BSPR_uMaxCriteria | output | single | Maximum voltage among all voltage sampling used for high voltage plausible diagnosis | V | 0 | 6553.5 | 0 | 1,1 |  | NA
BSPR_uMinCriteria | output | single | Minimum voltage among all voltage sampling used for high voltage plausible diagnosis | V | 0 | 6553.5 | 0 | 1,1 |  | NA
BSPR_uSumCriteria | output | single | Sum voltage of all voltage sampling used for high voltage plausible diagnosis | V | 0 | 6553.5 | 0 | 1,1 |  | NA
BSPR_cntSum | output | uint8 | Available number of voltage sample used for high voltage plausible diagnosis |  | 0 | 255 | 0 | 1,1 |  | NA
DFC_BattVoltHiMax | output | uint8 | Valid fault for battery voltage upstream the main contactor |  | 0 | 255 | 0 | 1,1 |  | NVM
DFC_BattVoltLoMin | output | uint8 | Valid fault for battery downstream the main contactor |  | 0 | 255 | 0 | 1,1 |  | NVM
BSPR_bBattVoltHiErrHeal | output | boolean | Error detect flag for battery voltage plausible diagnosis upstream the main contactor | flag | 0 | 1 | 0 | 1,1 |  | NA
BSPR_bBattVoltHiErrDet | output | boolean | Error healing flag for battery voltage plausible diagnosis upstream the main contactor | flag | 0 | 1 | 0 | 1,1 |  | NA
BSPR_bBattVoltLoErrHeal | output | boolean | Error detect flag for battery voltage plausible diagnosis upstream the main contactor | flag | 0 | 1 | 0 | 1,1 |  | NA
BSPR_bBattVoltLoErrDet | output | boolean | Error healing flag for battery voltage plausible diagnosis upstream the main contactor | flag | 0 | 1 | 0 | 1,1 |  | NA
BSPR_tCellTempMin | input | single | Minimum temperature of the battery | C | -40 | 125 | 0 | 1,1 |  | NA
COMR_tEnvT | input | single | Ambient temperature | C | -40 | 125 | 0 | 1,1 |  | NA

## parameters
Variable | Value | Min | Max | Data Type | Row_Column | Units | Header File | Source File | description | Notes
BSPR_flgVoltDChrgCsdr_CW | 0, | 0 | 255 | uint8 | 1,1 | cnt | BSPR_BattVoltDiag_parameters.h | BSPR_BattVoltDiag_parameters.c | Codeword for DC charge voltage used for model voltage calculated
BSPR_cntHvBattDiag_CW | 15, | 0 | 255 | uint8 | 1,1 | cnt | BSPR_BattVoltDiag_parameters.h | BSPR_BattVoltDiag_parameters.c | Codeword for battery high voltage diagnosis
BSPR_tiBattVoltDiagThres_C | 20, | 0 | 255 | single | 1,1 | s | BSPR_BattVoltDiag_parameters.h | BSPR_BattVoltDiag_parameters.c | Time debounce for plausible diagnosis of battery voltage upstream the main contactor
BSPR_tiPackVoltDiagThres_C | 3, | 0 | 255 | single | 1,1 | s | BSPR_BattVoltDiag_parameters.h | BSPR_BattVoltDiag_parameters.c | Time debounce for plausible diagnosis of battery voltage downstream the main contactor
BSPR_tiDChrgVoltDiagThres_C | 3, | 0 | 255 | single | 1,1 | s | BSPR_BattVoltDiag_parameters.h | BSPR_BattVoltDiag_parameters.c | Time debounce for plausible diagnosis of DC charge voltage down stream the DC charge contactor
BSPR_uBattVoltDiagThres_C | 10, | 0 | 500 | single | 1,1 | V | BSPR_BattVoltDiag_parameters.h | BSPR_BattVoltDiag_parameters.c | Voltage threshold for plausible diagnosis of battery voltage upstream the main contactor
BSPR_uPackVoltDiagThres_C | 30, | 0 | 500 | single | 1,1 | V | BSPR_BattVoltDiag_parameters.h | BSPR_BattVoltDiag_parameters.c | Voltage threshold for plausible diagnosis of battery voltage downstream the main contactor
BSPR_uDChrgVoltDiagThres_C | 30, | 0 | 500 | single | 1,1 | V | BSPR_BattVoltDiag_parameters.h | BSPR_BattVoltDiag_parameters.c | Voltage threshold for plausible diagnosis of DC charge voltage down stream the DC charge contactor
BSPR_tiBattVoltHiDiagThres_C | 2, | 0 | 255 | single | 1,1 | s | BSPR_BattVoltDiag_parameters.h | BSPR_BattVoltDiag_parameters.c | Time debounce for plausible diagnosis of battery voltage upstream the main contactor
BSPR_uBattVoltHiDiagThres_C | 417.6, | 0 | 500 | single | 1,1 | V | BSPR_BattVoltDiag_parameters.h | BSPR_BattVoltDiag_parameters.c | Voltage threshold for plausible diagnosis of battery voltage upstream the main contactor
BSPR_tiBattVoltLoDiagThres_C | 2, | 0 | 255 | single | 1,1 | s | BSPR_BattVoltDiag_parameters.h | BSPR_BattVoltDiag_parameters.c | Time debounce for plausible diagnosis of battery voltage upstream the main contactor
BSPR_uBattVoltHystDiagThres_C | 3, | 0 | 500 | single | 1,1 | V | BSPR_BattVoltDiag_parameters.h | BSPR_BattVoltDiag_parameters.c | Voltage threshold for plausible diagnosis of battery voltage upstream the main contactor
BSPR_uBattVoltLoDiag_CUR_X | -35,-20,-19.9,-5,-4.9,0,0.1,56, | -40 | 125 | single | 1,8 | C | BSPR_BattVoltDiag_parameters.h | BSPR_BattVoltDiag_parameters.c | Y-axis:Curve for cell voltage out of range diagnosis
BSPR_uBattVoltLoDiag_CUR | 201.6,201.6,240,240,268.8,268.8,268.8,268.8, | 0 | 500 | single | 1,8 | V | BSPR_BattVoltDiag_parameters.h | BSPR_BattVoltDiag_parameters.c | Curve for cell voltage out of range high warn and alarm diagnosis