## signal
Variable | Signal Direction | Data Type | description | unit | min | max | Initaial value | Row_Column | From | Notes
COMR_uCellVolt_A | input | single |  | mV | 0 | 65535 | 0 | 96,1 |  | NA
BSPR_iBattCurr | input | single |  | A | -500 | 500 | 0 | 1,1 |  | NA
COMR_bBattTempWireStt_A | input | boolean |  |  | 0 | 1 | 0 | 2,1 |  | NA
COMR_bCellVoltWireStt_A | input | boolean |  |  | 0 | 1 | 0 | 2,1 |  | NA
DFC_CellTempTmt | input | uint8 |  |  | 0 | 255 | 0 | 1,1 |  | NVM
DFC_CellVoltTmt | input | uint8 |  |  | 0 | 255 | 0 | 1,1 |  | NVM
BSPR_tBattTempAvrg | input | single |  | °C | -40 | 125 | 0 | 1,1 |  | NA
COMR_uMdulVolt_A | input | single |  | V | 0 | 60 | 0 | 8,1 |  | NA
BSPR_uCellVoltAvrg | input | single |  | V | 0 | 5 | 0 | 1,1 |  | NA
BSW_stSysWkUpSrc | input | uint16 |  |  | 0 | 255 | 0 | 1,1 |  | NA
GaBSW_CellTempVolt_V | input | single |  | mV | 0 | 65535 | 0 | 48,1 |  | NA
GaBSW_BusbarTempVolt_V | input | single |  | mV | 0 | 65535 | 0 | 48,1 |  | NA
GcRTE_CellTempNumb_numb | input | uint8 |  |  | 0 | 255 | 0 | 1,1 |  | NA
GcRTE_BusbarTempNumb_numb | input | uint8 |  |  | 0 | 255 | 0 | 1,1 |  | NA
GeRTE_CapEdition_enum | input | uint8 |  |  | 0 | 255 | 0 | 1,1 |  | NA
BSPR_tCellTempAvrg | input | single |  | °C | -40 | 125 | 0 | 1,1 |  | NA
GbBSW_CellVoltVldAll_flg | input | boolean |  |  | 0 | 1 | 0 | 1,1 |  | NA
IoExtMc33771_ChkCIDCycSt | input | uint8 |  |  | 0 | 2 | 0 | 1,1 |  | NA
BTMR_flgDSMBattRunAway | output | boolean |  |  | 0 | 1 | 0 | 1,1 |  | NA
BTMR_bThmRunAway | output | boolean |  |  | 0 | 1 | 0 | 1,1 |  | NA
DFC_ThmRnwy | output | uint8 |  |  | 0 | 255 | 0 | 1,1 |  | NVM
BTMR_tMaxTempGrad | output | single |  | °C/s | 0 | 5 | 0 | 1,1 |  | NA
BTMR_tMaxTemp | output | single |  | °C | 0 | 5 | 0 | 1,1 |  | NA
BTMR_uMinVolt | output | single |  | V | 0 | 5 | 0 | 1,1 |  | NA
BTMR_bModuleFit | output | boolean |  |  | 0 | 1 | 0 | 1,1 |  | NA
BTMR_idxMaxTempGradID | output | uint8 |  |  | 0 | 24 | 0 | 1,1 |  | NA
BTMR_idxMaxTempID | output | uint8 |  |  | 0 | 24 | 0 | 1,1 |  | NA
BTMR_idxMinVoltID | output | uint8 |  |  | 0 | 96 | 0 | 1,1 |  | NA
BTMR_bRnwyLowCellVoltDet | output | boolean |  |  | 0 | 1 | 0 | 1,1 |  | NA
BTMR_cntBattTGRnwy | output | uint8 |  |  | 0 | 255 | 0 | 1,1 |  | NA
BTMR_bRnwyHighTempDet | output | boolean |  |  | 0 | 1 | 0 | 1,1 |  | NA
BTMR_uMinMdulVolt | output | single |  | V | 0 | 60 | 0 | 1,1 |  | NA
BTMR_bMinVoltMdulFit | output | boolean |  |  | 0 | 1 | 0 | 1,1 |  | NA
BTMR_bRnwyLowMdulVoltDet | output | boolean |  |  | 0 | 1 | 0 | 1,1 |  | NA
BTMR_idxMinMdulVoltID | output | uint8 |  |  | 0 | 8 | 0 | 1,1 |  | NA
BTMR_uMaxVolt | output | single |  | V | 0 | 5 | 0 | 1,1 |  | NA
BTMR_idxMaxVoltID | output | uint8 |  |  | 0 | 96 | 0 | 1,1 |  | NA
BTMR_bRnwyMaxTGDet | output | boolean |  |  | 0 | 1 | 0 | 1,1 |  | NA
BTMR_bRnwyCellMdulVoltDet | output | boolean |  |  | 0 | 1 | 0 | 1,1 |  | NA
BTMR_bRnwyVoltAbnrDet | output | boolean |  |  | 0 | 1 | 0 | 1,1 |  | NA
BTMR_cntRnwyCellVoltAbnr | output | uint8 |  |  | 0 | 1 | 0 | 1,1 |  | NA
BTMR_bRnwyLowVoltDet | output | boolean |  |  | 0 | 1 | 0 | 1,1 |  | NA
BTMR_bRnwyTempDiffDet | output | boolean |  |  | 0 | 1 | 0 | 1,1 |  | NA
BTMR_flgTRunAwayLv3 | output | boolean |  |  | 0 | 1 | 0 | 1,1 |  | NA
BTMR_flgTGRunAwayLv2 | output | boolean |  |  | 0 | 1 | 0 | 1,1 |  | NA
BTMR_bThmRunAwayCond1 | output | boolean |  |  | 0 | 1 | 0 | 1,1 |  | NA
BTMR_bThmRunAwayCond2 | output | boolean |  |  | 0 | 1 | 0 | 1,1 |  | NA
BTMR_bThmRunAwayCond3 | output | boolean |  |  | 0 | 1 | 0 | 1,1 |  | NA
BTMR_bCellVoltGradAbnrDet | output | boolean |  |  | 0 | 1 | 0 | 1,1 |  | NA
BTMR_tTempDiffMax | output | single |  | °C | -40 | 125 | 0 | 1,1 |  | NA
BTMR_idxTempDiffMaxID | output | uint8 |  |  | 0 | 24 | 0 | 1,1 |  | NA
BTMR_uAbnrVoltGrad | output | single |  | V | 0 | 5 | 0 | 1,1 |  | NA
BTMR_idxAbnrVoltGradID | output | uint8 |  |  | 0 | 96 | 0 | 1,1 |  | NA
BTMR_cntCellVoltGradAbnr | output | uint8 |  |  | 0 | 255 | 0 | 1,1 |  | NA
BTMR_idxMaxTempGradVoltDiagID | output | uint8 |  |  | 0 | 24 | 0 | 1,1 |  | NA
BTMR_bRnwyVoltDiagTGDet | output | boolean |  |  | 0 | 1 | 0 | 1,1 |  | NA
BTMR_tMaxTempGradVoltDiag | output | single |  | °C/s | 0 | 5 | 0 | 1,1 |  | NA
BMCR_stBmsModeCtrl | input | uint8 |  |  | 0 | 255 | 0 | 1,1 |  | NA
COMR_tiStopTime | input | single |  | min | 0 | 500000 | 0 | 1,1 |  | NA
BTMR_bStopTimeInvld | output | boolean |  |  | 0 | 1 | 0 | 1,1 |  | NA
BTMR_flgNewCellVoltVld | output | boolean |  |  | 0 | 1 | 0 | 1,1 |  | NA
BTMR_uMinStrtVolt | output | single |  | V | 0 | 5 | 0 | 1,1 |  | NA
BTMR_bMaxVoltDiff | output | boolean |  |  | 0 | 1 | 0 | 1,1 |  | NA
BTMR_bThmRnwyAlrm | output | boolean |  |  | 0 | 1 | 0 | 1,1 |  | NA
BTMR_uStrtCellVoltAvrg | output | single |  | V | 0 | 5 | 0 | 1,1 |  | NA
Local_uShrtLowVoltDiff | output | single |  | V | 0 | 5 | 0 | 1,1 |  | NA
BTMR_bNewShrtVoltVld | output | boolean |  |  | 0 | 1 | 0 | 1,1 |  | NA
BTMR_bVoltDiffAlrm | output | boolean |  |  | 0 | 1 | 0 | 1,1 |  | NA
BTMR_bThmRnwyWarn | output | boolean |  |  | 0 | 1 | 0 | 1,1 |  | NA
BTMR_bLowVoltAlrm | output | boolean |  |  | 0 | 1 | 0 | 1,1 |  | NA
BTMR_tiShortRuntimeSumWrt | output | uint32 |  | min | 0 | 600000 | 0 | 1,1 |  | NA
BTMR_idxShrtLowVoltIDWrt | output | uint8 |  |  | 0 | 96 | 0 | 1,1 |  | NA
BTMR_uShrtCellVoltDiffWrt | output | single |  | V | 0 | 5 | 0 | 1,1 |  | NA
BTMR_bShrtLowVoltIDFitWrt | output | boolean |  |  | 0 | 1 | 0 | 1,1 |  | NA
BTMR_tiRuntimeCalWrt | output | uint16 |  | min | 0 | 65535 | 0 | 1,1 |  | NA
BTMR_tiShortRuntimeSumRd | input | uint32 |  | min | 0 | 600000 | 0 | 1,1 |  | NA
BTMR_idxShrtLowVoltIDRd | input | uint8 |  |  | 0 | 96 | 0 | 1,1 |  | NA
BTMR_uShrtCellVoltDiffRd | input | single |  | V | 0 | 5 | 0 | 1,1 |  | NA
BTMR_bShrtLowVoltIDFitRd | input | boolean |  |  | 0 | 1 | 0 | 1,1 |  | NA
BTMR_tiRuntimeCalRd | input | uint16 |  | min | 0 | 65535 | 0 | 1,1 |  | NA
BTMR_bTPLTmtThmRunAway | output | boolean |  |  | 0 | 1 | 0 | 1,1 |  | NA
BTMR_cntTPLTmtBattTRnwy | output | uint8 |  |  | 0 | 255 | 0 | 1,1 |  | NA
BTMR_cntTPLTmtBattTDiffRnwy | output | uint8 |  |  | 0 | 255 | 0 | 1,1 |  | NA
BTMR_cntTPLTmtBattTGRnwy | output | uint8 |  |  | 0 | 255 | 0 | 1,1 |  | NA
BTMR_bTSnsrTmt | output | boolean |  |  | 0 | 1 | 0 | 1,1 |  | NA
BTMR_bVSnsrTmt | output | boolean |  |  | 0 | 1 | 0 | 1,1 |  | NA
BTMR_flgTPLWkupRnwyDiag | output | boolean |  |  | 0 | 1 | 0 | 1,1 |  | NA
BTMR_bRnwyChkSleepPmt | output | boolean |  |  | 0 | 1 | 0 | 1,1 |  | NA
BTMR_bTPLWkupRnwyDiagEna | output | boolean |  |  | 0 | 1 | 0 | 1,1 |  | NA
BTMR_tBusbarTempMax | output | single |  | °C | -40 | 125 | 0 | 1,1 |  | NA
BTMR_tBusbarTempMin | output | single |  | °C | -40 | 125 | 0 | 1,1 |  | NA
BTMR_tCellTempMax | output | single |  | °C | -40 | 125 | 0 | 1,1 |  | NA
BTMR_tCellTempMin | output | single |  | °C | -40 | 125 | 0 | 1,1 |  | NA
BTMR_tBusbarTemp_A | output | single |  | °C | -40 | 125 | 0 | 48,1 |  | NA
BTMR_tCellTemp_A | output | single |  | °C | -40 | 125 | 0 | 48,1 |  | NA
BTMR_flgBusbarTRunAwayLv3 | output | boolean |  |  | 0 | 1 | 0 | 1,1 |  | NA
BTMR_flgBusbarTGRunAwayLv2 | output | boolean |  |  | 0 | 1 | 0 | 1,1 |  | NA
BTMR_bBusbarRnwyMaxTGDet | output | boolean |  |  | 0 | 1 | 0 | 1,1 |  | NA
BTMR_cntBusbarTGRnwy | output | uint8 |  |  | 0 | 255 | 0 | 1,1 |  | NA
BTMR_tBusbarMaxTempGrad | output | single |  | °C/s | 0 | 100 | 0 | 1,1 |  | NA
BTMR_idxBusbarMaxTempGradID | output | uint8 |  |  | 0 | 255 | 0 | 1,1 |  | NA
BTMR_idxBusbarMaxTempID | output | uint8 |  |  | 0 | 255 | 0 | 1,1 |  | NA
BTMR_tBusbarMaxTemp | output | single |  | °C | -40 | 125 | 0 | 1,1 |  | NA
BTMR_bBusbarRnwyHighTempDet | output | boolean |  |  | 0 | 1 | 0 | 1,1 |  | NA
BTMR_bBusbarRnwyTempDiffDet | output | boolean |  |  | 0 | 1 | 0 | 1,1 |  | NA
BTMR_tBusbarTempDiffMax | output | single |  | °C | -40 | 125 | 0 | 1,1 |  | NA
BTMR_idxBusbarTempDiffMaxID | output | uint8 |  |  | 0 | 255 | 0 | 1,1 |  | NA
BTMR_bThmRunAwayCond4 | output | boolean |  |  | 0 | 1 | 0 | 1,1 |  | NA
GeRTE_PrjEdition_enum | input | uint8 |  |  | 0 | 255 | 0 | 1,1 |  | NA
GeBSW_CellTempThmRnwyVld_enum | input | uint8 |  |  | 0 | 255 | 0 | 48,1 |  | NA
GeBSW_BusbarTempThmRnwyVld_enum | input | uint8 |  |  | 0 | 255 | 0 | 48,1 |  | NA
GaBSW_BusbarTempVld_flg | input | boolean |  |  | 0 | 1 | 0 | 48,1 |  | NA
GaBSW_CellTempVld_flg | input | boolean |  |  | 0 | 1 | 0 | 48,1 |  | NA
BTMR_tCellTempGrad | output | single |  | °C | -40 | 125 | 0 | 48,1 |  | NA
BTMR_tBusbarTempGrad | output | single |  | °C | -40 | 125 | 0 | 48,1 |  | NA
BSPR_tCellTemp_A | input | single |  | C | -40 | 125 | 0 | 48,1 |  | NA
BSPR_tCellTempMax | input | single |  | C | -40 | 125 | 0 | 1,1 |  | NA
BSPR_tCellTempMin | input | single |  | C | -40 | 125 | 0 | 1,1 |  | NA
BSPR_tBattTemp_A | input | single | Calculated battery temperature after coordinating | C | -40 | 125 | 0 | 48,1 |  | NA
BSPR_tBattTempMax | input | single | Calculated max battery temperature | C | -40 | 125 | 0 | 1,1 |  | NA
BSPR_tBattTempMin | input | single | Calculated min battery temperature | C | -40 | 125 | 0 | 1,1 |  | NA
BSPR_uCellVolt_A | input | single | Calculated cell voltage after coordinating | v | 0 | 5 | 0 | 150,1 |  | NA

## parameters
Variable | Value | Min | Max | Data Type | Row_Column | Units | Header File | Source File | description | Notes
BTMR_tBattTRunAway_C | 65, | -40 | 125 | single | 1,1 | °C | BTMR_ThmRnwyChk_parameters.h | BTMR_ThmRnwyChk_parameters.c
BTMR_cntBattRunAwayDiag_CW | 255, | 0 | 255 | uint8 | 1,1 | cnt | BTMR_ThmRnwyChk_parameters.h | BTMR_ThmRnwyChk_parameters.c
BTMR_tBattTGRunAway_C | 1, | -40 | 125 | single | 1,1 | °C | BTMR_ThmRnwyChk_parameters.h | BTMR_ThmRnwyChk_parameters.c
BTMR_uBattTRunAwayMin_C | 1800, | 0 | 65535 | single | 1,1 | mV | BTMR_ThmRnwyChk_parameters.h | BTMR_ThmRnwyChk_parameters.c
BTMR_uBattTRunAwayMax_C | 4500, | 0 | 65535 | single | 1,1 | mV | BTMR_ThmRnwyChk_parameters.h | BTMR_ThmRnwyChk_parameters.c
BTMR_tiRunAwayTempDe_C | 10, | 0 | 20 | single | 1,1 | s | BTMR_ThmRnwyChk_parameters.h | BTMR_ThmRnwyChk_parameters.c
BTMR_cntBattTGradThres_C | 1, | 0 | 255 | uint8 | 1,1 | cnt | BTMR_ThmRnwyChk_parameters.h | BTMR_ThmRnwyChk_parameters.c
BTMR_tiThmRnwyCondRes_C | 120, | 0 | 65535 | single | 1,1 | s | BTMR_ThmRnwyChk_parameters.h | BTMR_ThmRnwyChk_parameters.c
BTMR_flgRnwyDiagSwitch_C | 1, | 0 | 1 | boolean | 1,1 | flg | BTMR_ThmRnwyChk_parameters.h | BTMR_ThmRnwyChk_parameters.c
BTMR_bRnwyDiagEna_C | 1, | 0 | 1 | boolean | 1,1 |  | BTMR_ThmRnwyChk_parameters.h | BTMR_ThmRnwyChk_parameters.c | 0:RnwyPreChk Dis 1:RnwyPreChk Ena
BTMR_cntBattTSnsrNum_C | 48, | 0 | 255 | uint8 | 1,1 |  | BTMR_ThmRnwyChk_parameters.h | BTMR_ThmRnwyChk_parameters.c
BTMR_cntMdulCellNum_C | 12, | 0 | 20 | uint8 | 1,1 |  | BTMR_ThmRnwyChk_parameters.h | BTMR_ThmRnwyChk_parameters.c
BTMR_uMdulLowVoltDiag_C | 1, | 0 | 5 | single | 1,1 | V | BTMR_ThmRnwyChk_parameters.h | BTMR_ThmRnwyChk_parameters.c
BTMR_tiRunAwayMdulVoltDe_C | 1, | 0 | 20 | single | 1,1 | s | BTMR_ThmRnwyChk_parameters.h | BTMR_ThmRnwyChk_parameters.c
BTMR_tBattTSnsrAbnm_C | -40, | -40 | 125 | single | 1,1 | °C | BTMR_ThmRnwyChk_parameters.h | BTMR_ThmRnwyChk_parameters.c
BTMR_tiRnwyDiagIni_C | 1, | 0 | 20 | single | 1,1 | s | BTMR_ThmRnwyChk_parameters.h | BTMR_ThmRnwyChk_parameters.c
BTMR_tiRunAwayTempGradDe_C | 1.5, | 0 | 20 | single | 1,1 | s | BTMR_ThmRnwyChk_parameters.h | BTMR_ThmRnwyChk_parameters.c
BTMR_tiRunAwayTempDiffDe_C | 2, | 0 | 20 | single | 1,1 | s | BTMR_ThmRnwyChk_parameters.h | BTMR_ThmRnwyChk_parameters.c
BTMR_tBattTDiffRunAway_C | 30, | -40 | 125 | single | 1,1 | °C | BTMR_ThmRnwyChk_parameters.h | BTMR_ThmRnwyChk_parameters.c
BTMR_tiThmRnwyPreChkStpTimeThreLv1_C | 5, | 0 | 10000 | single | 1,1 | min | BTMR_ThmRnwyChk_parameters.h | BTMR_ThmRnwyChk_parameters.c
BTMR_tiThmRnwyPreChkStpTimeThreLv2_C | 30, | 0 | 10000 | single | 1,1 | min | BTMR_ThmRnwyChk_parameters.h | BTMR_ThmRnwyChk_parameters.c
BTMR_tiRnwyPreChkVoltDebounce_C | 1, | 0 | 10000 | single | 1,1 | s | BTMR_ThmRnwyChk_parameters.h | BTMR_ThmRnwyChk_parameters.c
BTMR_tiRnwyPreChkDiagDebounce_C | 1, | 0 | 10000 | single | 1,1 | s | BTMR_ThmRnwyChk_parameters.h | BTMR_ThmRnwyChk_parameters.c
BTMR_bPreRnwyDiagEna_C | 0, | 0 | 1 | boolean | 1,1 | flg | BTMR_ThmRnwyChk_parameters.h | BTMR_ThmRnwyChk_parameters.c
BTMR_flgPreRnwyDiagSwitch_C | 1, | 0 | 1 | boolean | 1,1 | flg | BTMR_ThmRnwyChk_parameters.h | BTMR_ThmRnwyChk_parameters.c
BTMR_tiRnwyTplTmtDeb_C | 6, | 0 | 10000 | single | 1,1 | s | BTMR_ThmRnwyChk_parameters.h | BTMR_ThmRnwyChk_parameters.c
BTMR_tTPLTmtBattTGRunAway_C | 2, | -40 | 125 | single | 1,1 | °C | BTMR_ThmRnwyChk_parameters.h | BTMR_ThmRnwyChk_parameters.c
BTMR_tiTPLTmtRunAwayTempGradDe_C | 2, | 0 | 20 | single | 1,1 | s | BTMR_ThmRnwyChk_parameters.h | BTMR_ThmRnwyChk_parameters.c
BTMR_tiTPLTmtThmRnwyTGCondRes_C | 120, | 0 | 65535 | single | 1,1 | s | BTMR_ThmRnwyChk_parameters.h | BTMR_ThmRnwyChk_parameters.c
BTMR_tiTPLTmtRunAwayTempDiffDe_C | 2, | 0 | 20 | single | 1,1 | s | BTMR_ThmRnwyChk_parameters.h | BTMR_ThmRnwyChk_parameters.c
BTMR_tTPLTmtBattTDiffRunAway_C | 30, | -40 | 125 | single | 1,1 | °C | BTMR_ThmRnwyChk_parameters.h | BTMR_ThmRnwyChk_parameters.c
BTMR_cntTPLTmtBattTGradThres_C | 1, | 0 | 255 | uint8 | 1,1 | cnt | BTMR_ThmRnwyChk_parameters.h | BTMR_ThmRnwyChk_parameters.c
BTMR_tTPLTmtBattTRunAway_C | 60, | -40 | 125 | single | 1,1 | °C | BTMR_ThmRnwyChk_parameters.h | BTMR_ThmRnwyChk_parameters.c
BTMR_tiTPLTmtRunAwayTempDe_C | 2, | 0 | 20 | single | 1,1 | s | BTMR_ThmRnwyChk_parameters.h | BTMR_ThmRnwyChk_parameters.c
BTMR_tiTPLTmtThmRnwyTCondRes_C | 120, | 0 | 120 | single | 1,1 | s | BTMR_ThmRnwyChk_parameters.h | BTMR_ThmRnwyChk_parameters.c
BTMR_cntTPLTmtBattTThres_C | 1, | 0 | 255 | uint8 | 1,1 | cnt | BTMR_ThmRnwyChk_parameters.h | BTMR_ThmRnwyChk_parameters.c
BTMR_tiTPLTmtThmRnwyTDiffCondRes_C | 120, | 0 | 65535 | single | 1,1 | s | BTMR_ThmRnwyChk_parameters.h | BTMR_ThmRnwyChk_parameters.c
BTMR_cntTPLTmtBattTDiffThres_C | 1, | 0 | 255 | uint8 | 1,1 | cnt | BTMR_ThmRnwyChk_parameters.h | BTMR_ThmRnwyChk_parameters.c
BTMR_tiRunAwayMaxVoltDeb_C | 1, | 0 | 20 | single | 1,1 | s | BTMR_ThmRnwyChk_parameters.h | BTMR_ThmRnwyChk_parameters.c
BTMR_tiRunAwayMinVoltDeb_C | 1, | 0 | 20 | single | 1,1 | s | BTMR_ThmRnwyChk_parameters.h | BTMR_ThmRnwyChk_parameters.c
BTMR_tiTPLTmtRnwyDiagIni_C | 1, | 0 | 20 | single | 1,1 | s | BTMR_ThmRnwyChk_parameters.h | BTMR_ThmRnwyChk_parameters.c
BTMR_bTPLTmtRnwyDiagEna_C | 1, | 0 | 1 | boolean | 1,1 | flg | BTMR_ThmRnwyChk_parameters.h | BTMR_ThmRnwyChk_parameters.c
BTMR_flgTPLTmtRnwyDiagSwitch_C | 0, | 0 | 1 | boolean | 1,1 | flg | BTMR_ThmRnwyChk_parameters.h | BTMR_ThmRnwyChk_parameters.c | 0:TPLTmtDiag Ena 1:TPLTmtDiag Dis
BTMR_tiTSnsrTmtRunAwayDe_C | 2, | 0 | 20 | single | 1,1 | s | BTMR_ThmRnwyChk_parameters.h | BTMR_ThmRnwyChk_parameters.c
BTMR_tiVSnsrTmtRunAwayDe_C | 2, | 0 | 20 | single | 1,1 | s | BTMR_ThmRnwyChk_parameters.h | BTMR_ThmRnwyChk_parameters.c
BTMR_tTsnsrTmtThre_C | -40, | -125 | 125 | single | 1,1 | °C | BTMR_ThmRnwyChk_parameters.h | BTMR_ThmRnwyChk_parameters.c
BTMR_cntVSnsrTmtRnwy_C | 1, | 0 | 255 | uint8 | 1,1 | cnt | BTMR_ThmRnwyChk_parameters.h | BTMR_ThmRnwyChk_parameters.c
BTMR_uCellVoltLowWarn_C | 0.025, | 0 | 5 | single | 1,1 | V | BTMR_ThmRnwyChk_parameters.h | BTMR_ThmRnwyChk_parameters.c
BTMR_uCellVoltLowAlrm_C | 0.05, | 0 | 5 | single | 1,1 | V | BTMR_ThmRnwyChk_parameters.h | BTMR_ThmRnwyChk_parameters.c
BTMR_flgMdulFitDiagSwitch_C | 1, | 0 | 1 | boolean | 1,1 | flg | BTMR_ThmRnwyChk_parameters.h | BTMR_ThmRnwyChk_parameters.c | 1:53/63kwh 0:72kwh
BTMR_cntCellVoltThres_C | 1, | 0 | 255 | uint8 | 1,1 | cnt | BTMR_ThmRnwyChk_parameters.h | BTMR_ThmRnwyChk_parameters.c
BTMR_tBattTRunAwayLv2_C | 67.5, | -40 | 125 | single | 1,1 | °C | BTMR_ThmRnwyChk_parameters.h | BTMR_ThmRnwyChk_parameters.c
BTMR_tiRunAwayTempLv2De_C | 0.5, | 0 | 20 | single | 1,1 | s | BTMR_ThmRnwyChk_parameters.h | BTMR_ThmRnwyChk_parameters.c
BTMR_uCellTempInitVal_C | 0, | 0 | 5000 | single | 1,1 | mV | BTMR_ThmRnwyChk_parameters.h | BTMR_ThmRnwyChk_parameters.c
BTMR_tCellTempUpLimCATL_C | 125, | -40 | 255 | single | 1,1 | deg | BTMR_ThmRnwyChk_parameters.h | BTMR_ThmRnwyChk_parameters.c
BTMR_tCellTempLoLimCATL_C | -40, | -40 | 255 | single | 1,1 | deg | BTMR_ThmRnwyChk_parameters.h | BTMR_ThmRnwyChk_parameters.c
BTMR_tCellTempUpLimSWD_C | 150, | -40 | 255 | single | 1,1 | deg | BTMR_ThmRnwyChk_parameters.h | BTMR_ThmRnwyChk_parameters.c
BTMR_tCellTempLoLimSWD_C | -40, | -40 | 255 | single | 1,1 | deg | BTMR_ThmRnwyChk_parameters.h | BTMR_ThmRnwyChk_parameters.c
BTMR_flgIDDiagSwitch_C | 0, | 0 | 1 | boolean | 1,1 | flg | BTMR_ThmRnwyChk_parameters.h | BTMR_ThmRnwyChk_parameters.c
BTMR_bIDDiagEna_C | 1, | 0 | 1 | boolean | 1,1 | flg | BTMR_ThmRnwyChk_parameters.h | BTMR_ThmRnwyChk_parameters.c
BTMR_tBattTGRunAwayLv2_C | 5, | -40 | 125 | single | 1,1 | °C | BTMR_ThmRnwyChk_parameters.h | BTMR_ThmRnwyChk_parameters.c
BTMR_tiRunAwayTempGradLv2De_C | 0.7, | 0 | 20 | single | 1,1 | s | BTMR_ThmRnwyChk_parameters.h | BTMR_ThmRnwyChk_parameters.c
BTMR_tiRunAwayTempUpLimDe_C | 4, | 0 | 20 | single | 1,1 | s | BTMR_ThmRnwyChk_parameters.h | BTMR_ThmRnwyChk_parameters.c
BTMR_tBattTRunAwayLv3_C | 110, | -40 | 125 | single | 1,1 | °C | BTMR_ThmRnwyChk_parameters.h | BTMR_ThmRnwyChk_parameters.c
BTMR_tiBattRunAwayLv3De_C | 2, | 0 | 20 | single | 1,1 | s | BTMR_ThmRnwyChk_parameters.h | BTMR_ThmRnwyChk_parameters.c
BTMR_tiTGRunAwayLv2CondRes_C | 60, | 0 | 65535 | single | 1,1 | s | BTMR_ThmRnwyChk_parameters.h | BTMR_ThmRnwyChk_parameters.c
BTMR_flgTPLWkupDiagSwitch_C | 1, | 0 | 1 | boolean | 1,1 | flg | BTMR_ThmRnwyChk_parameters.h | BTMR_ThmRnwyChk_parameters.c | 1:TPLWkup Disable 0:TPLWkup Enable
BTMR_bTPLWkupDiagEna_C | 0, | 0 | 1 | boolean | 1,1 | flg | BTMR_ThmRnwyChk_parameters.h | BTMR_ThmRnwyChk_parameters.c | 1:TPLWkup Disable 0:TPLWkup Enable
BTMR_tiTPLWkupCondRes_C | 120, | 0 | 65535 | single | 1,1 | s | BTMR_ThmRnwyChk_parameters.h | BTMR_ThmRnwyChk_parameters.c
BTMR_tiMudlVoltCondRes_C | 30, | 0 | 65535 | single | 1,1 | s | BTMR_ThmRnwyChk_parameters.h | BTMR_ThmRnwyChk_parameters.c
BTMR_tiCellVoltCondRes_C | 30, | 0 | 65535 | single | 1,1 | s | BTMR_ThmRnwyChk_parameters.h | BTMR_ThmRnwyChk_parameters.c
BTMR_tiCellVoltAbnrDeb_C | 1.3, | 0 | 20 | single | 1,1 | s | BTMR_ThmRnwyChk_parameters.h | BTMR_ThmRnwyChk_parameters.c
BTMR_cntTSnsrNum_C | 48, | 0 | 255 | uint8 | 1,1 | cnt | BTMR_ThmRnwyChk_parameters.h | BTMR_ThmRnwyChk_parameters.c
BTMR_flgThmRnwyCon3Switch_C | 0, | 0 | 1 | boolean | 1,1 | flg | BTMR_ThmRnwyChk_parameters.h | BTMR_ThmRnwyChk_parameters.c
BTMR_bThmRnwyCon3Ena_C | 0, | 0 | 1 | boolean | 1,1 | flg | BTMR_ThmRnwyChk_parameters.h | BTMR_ThmRnwyChk_parameters.c
BTMR_flgThmRnwyCon2Switch_C | 0, | 0 | 1 | boolean | 1,1 | flg | BTMR_ThmRnwyChk_parameters.h | BTMR_ThmRnwyChk_parameters.c
BTMR_bThmRnwyCon2Ena_C | 0, | 0 | 1 | boolean | 1,1 | flg | BTMR_ThmRnwyChk_parameters.h | BTMR_ThmRnwyChk_parameters.c
BTMR_bTPLTmtBattRunAwayEna_C | 0, | 0 | 1 | boolean | 1,1 | flg | BTMR_ThmRnwyChk_parameters.h | BTMR_ThmRnwyChk_parameters.c
BTMR_tiLowCellVoltShortTimeThre_C | 259200, | 0 | 500000 | uint32 | 1,1 | min | BTMR_ThmRnwyChk_parameters.h | BTMR_ThmRnwyChk_parameters.c
BTMR_uDeltaVoltDiffThre_C | 0.025, | 0 | 5 | single | 1,1 | V | BTMR_ThmRnwyChk_parameters.h | BTMR_ThmRnwyChk_parameters.c
BTMR_tiLowCellVoltDiffShortTimeThre_C | 0.025, | 0 | 500000 | uint32 | 1,1 | min | BTMR_ThmRnwyChk_parameters.h | BTMR_ThmRnwyChk_parameters.c
BTMR_tiBMSStartDelay_C | 4, | 0 | 65535 | single | 1,1 | s | BTMR_ThmRnwyChk_parameters.h | BTMR_ThmRnwyChk_parameters.c
BTMR_uCellVoltGradThre_C | 120, | 0 | 65535 | single | 1,1 | mV | BTMR_ThmRnwyChk_parameters.h | BTMR_ThmRnwyChk_parameters.c
BTMR_cntCellVoltGradAbnrLoLim_C | 1, | 0 | 255 | uint8 | 1,1 | cnt | BTMR_ThmRnwyChk_parameters.h | BTMR_ThmRnwyChk_parameters.c
BTMR_cntCellVoltGradAbnrUpLim_C | 3, | 0 | 255 | uint8 | 1,1 | cnt | BTMR_ThmRnwyChk_parameters.h | BTMR_ThmRnwyChk_parameters.c
BTMR_iCellVoltGradDiagThre_C | 3, | 0 | 500 | single | 1,1 | A | BTMR_ThmRnwyChk_parameters.h | BTMR_ThmRnwyChk_parameters.c
BTMR_tiCurrLimDeb_C | 5, | 0 | 65535 | single | 1,1 | s | BTMR_ThmRnwyChk_parameters.h | BTMR_ThmRnwyChk_parameters.c
BTMR_tiCellVoltCondRes_C | 60, | 0 | 65535 | single | 1,1 | s | BTMR_ThmRnwyChk_parameters.h | BTMR_ThmRnwyChk_parameters.c
BTMR_cntCellVoltDiffAbnr_C | 1, | 0 | 255 | uint8 | 1,1 | cnt | BTMR_ThmRnwyChk_parameters.h | BTMR_ThmRnwyChk_parameters.c
BTMR_tBattTGRunAwayVoltDiag_C | 0.25, | -40 | 125 | single | 1,1 | °C | BTMR_ThmRnwyChk_parameters.h | BTMR_ThmRnwyChk_parameters.c
BTMR_tiRunAwayVoltTempGradDe_C | 1, | 0 | 65535 | single | 1,1 | s | BTMR_ThmRnwyChk_parameters.h | BTMR_ThmRnwyChk_parameters.c
BTMR_tiVGTGRunAwayCondRes_C | 60, | 0 | 65535 | single | 1,1 | s | BTMR_ThmRnwyChk_parameters.h | BTMR_ThmRnwyChk_parameters.c
BTMR_flgModlFitDiagSwitch_C | 1, | 0 | 1 | boolean | 1,1 | flg | BTMR_ThmRnwyChk_parameters.h | BTMR_ThmRnwyChk_parameters.c
BTMR_tBusbarTRunAwayLv3_C | 110, | -40 | 125 | single | 1,1 | °C | BTMR_ThmRnwyChk_parameters.h | BTMR_ThmRnwyChk_parameters.c
BTMR_tBusbarTGRunAwayLv2_C | 5, | -40 | 125 | single | 1,1 | °C | BTMR_ThmRnwyChk_parameters.h | BTMR_ThmRnwyChk_parameters.c
BTMR_tiBusbarRunAwayLv3De_C | 2, | 0 | 20 | single | 1,1 | s | BTMR_ThmRnwyChk_parameters.h | BTMR_ThmRnwyChk_parameters.c
BTMR_tiRunAwayBusbarTGLv2De_C | 0.7, | 0 | 20 | single | 1,1 | s | BTMR_ThmRnwyChk_parameters.h | BTMR_ThmRnwyChk_parameters.c
BTMR_tiBusbarTGRunAwayLv2CondRes_C | 60, | 0 | 65535 | single | 1,1 | s | BTMR_ThmRnwyChk_parameters.h | BTMR_ThmRnwyChk_parameters.c
BTMR_tBusbarTGRunAway_C | 1, | -40 | 125 | single | 1,1 | °C | BTMR_ThmRnwyChk_parameters.h | BTMR_ThmRnwyChk_parameters.c
BTMR_tiRunAwayBusbarTGDe_C | 1.5, | 0 | 20 | single | 1,1 | s | BTMR_ThmRnwyChk_parameters.h | BTMR_ThmRnwyChk_parameters.c
BTMR_tiBusbarThmRnwyCondRes_C | 120, | 0 | 65535 | single | 1,1 | s | BTMR_ThmRnwyChk_parameters.h | BTMR_ThmRnwyChk_parameters.c
BTMR_cntBusbarTGradThres_C | 1, | 0 | 255 | uint8 | 1,1 | cnt | BTMR_ThmRnwyChk_parameters.h | BTMR_ThmRnwyChk_parameters.c
BTMR_tBusbarTRunAwayLv2_C | 77.5, | -40 | 125 | single | 1,1 | °C | BTMR_ThmRnwyChk_parameters.h | BTMR_ThmRnwyChk_parameters.c
BTMR_tBusbarTRunAway_C | 70, | -40 | 125 | single | 1,1 | °C | BTMR_ThmRnwyChk_parameters.h | BTMR_ThmRnwyChk_parameters.c
BTMR_tiBusbarRunAwayTempLv2De_C | 0.5, | 0 | 20 | single | 1,1 | s | BTMR_ThmRnwyChk_parameters.h | BTMR_ThmRnwyChk_parameters.c
BTMR_tiBusbarRunAwayTempDe_C | 10, | 0 | 20 | single | 1,1 | s | BTMR_ThmRnwyChk_parameters.h | BTMR_ThmRnwyChk_parameters.c
BTMR_tBusbarTDiffRunAway_C | 30, | -40 | 125 | single | 1,1 | °C | BTMR_ThmRnwyChk_parameters.h | BTMR_ThmRnwyChk_parameters.c
BTMR_tiBusbarRunAwayTempDiffDe_C | 2, | 0 | 20 | single | 1,1 | s | BTMR_ThmRnwyChk_parameters.h | BTMR_ThmRnwyChk_parameters.c
BTMR_bThmRunAwayFltSwitch_C | 0, | 0 | 1 | boolean | 1,1 | flg | BTMR_ThmRnwyChk_parameters.h | BTMR_ThmRnwyChk_parameters.c
BTMR_bThmRunAwayFltEna_C | 1, | 0 | 1 | boolean | 1,1 | flg | BTMR_ThmRnwyChk_parameters.h | BTMR_ThmRnwyChk_parameters.c
BTMR_flgThmRnwyCon4Switch_C | 1, | 0 | 1 | boolean | 1,1 | flg | BTMR_ThmRnwyChk_parameters.h | BTMR_ThmRnwyChk_parameters.c
BTMR_bThmRnwyCon4Ena_C | 0, | 0 | 1 | boolean | 1,1 | flg | BTMR_ThmRnwyChk_parameters.h | BTMR_ThmRnwyChk_parameters.c
BTMR_tTPLTmtBusbarTGRunAway_C | 2, | -40 | 125 | single | 1,1 | °C | BTMR_ThmRnwyChk_parameters.h | BTMR_ThmRnwyChk_parameters.c
BTMR_tiTPLTmtRunAwayBusbarTG_C | 2, | 0 | 20 | single | 1,1 | s | BTMR_ThmRnwyChk_parameters.h | BTMR_ThmRnwyChk_parameters.c
BTMR_tiTPLTmtbusbarTGCondRes_C | 120, | 0 | 65535 | single | 1,1 | s | BTMR_ThmRnwyChk_parameters.h | BTMR_ThmRnwyChk_parameters.c
BTMR_cntTPLTmtBusbarTGradThres_C | 1, | 0 | 255 | uint8 | 1,1 | cnt | BTMR_ThmRnwyChk_parameters.h | BTMR_ThmRnwyChk_parameters.c
BTMR_tTPLTmtBusbarTRunAway_C | 70, | -40 | 125 | single | 1,1 | °C | BTMR_ThmRnwyChk_parameters.h | BTMR_ThmRnwyChk_parameters.c
BTMR_tiTPLTmtRnwyBusbarTemp_C | 2, | 0 | 20 | single | 1,1 | s | BTMR_ThmRnwyChk_parameters.h | BTMR_ThmRnwyChk_parameters.c
BTMR_tiTPLTmtThmRnwyBusbarTRes_C | 120, | 0 | 65535 | single | 1,1 | s | BTMR_ThmRnwyChk_parameters.h | BTMR_ThmRnwyChk_parameters.c
BTMR_cntTPLTmtBusbarTThres_C | 1, | 0 | 255 | uint8 | 1,1 | cnt | BTMR_ThmRnwyChk_parameters.h | BTMR_ThmRnwyChk_parameters.c
BTMR_tTPLTmtBusbarTDiffRunAway_C | 30, | -40 | 125 | single | 1,1 | °C | BTMR_ThmRnwyChk_parameters.h | BTMR_ThmRnwyChk_parameters.c
BTMR_tThmRnwyTempVldThrd_C | 105, | -40 | 125 | single | 1,1 | °C | BTMR_ThmRnwyChk_parameters.h | BTMR_ThmRnwyChk_parameters.c
BTMR_tiTempVldChkDelay_C | 2, | 0 | 65535 | single | 1,1 | s | BTMR_ThmRnwyChk_parameters.h | BTMR_ThmRnwyChk_parameters.c
BTMR_uTempVldChkLowThrd_C | 100, | 0 | 65535 | single | 1,1 | mV | BTMR_ThmRnwyChk_parameters.h | BTMR_ThmRnwyChk_parameters.c
BTMR_uTempVldChkHiThrd_C | 4800, | 0 | 65535 | single | 1,1 | mV | BTMR_ThmRnwyChk_parameters.h | BTMR_ThmRnwyChk_parameters.c
BTMR_tiRnwyDiagEna_C | 2, | 0 | 65535 | single | 1,1 | s | BTMR_ThmRnwyChk_parameters.h | BTMR_ThmRnwyChk_parameters.c

## 63VT
模组温度
注：满量程为5V
模组NTC： | 103KT1608T-1P
上拉电阻: | 10k
电压（mV） | 温度（℃）
4784.3898 | -40 | 259.2705 | 125
4771.7937 | -39 | 264.7479 | 124
4758.5707 | -38 | 270.3917 | 123
4744.7677 | -37 | 276.1559 | 122
4730.3128 | -36 | 282.0397 | 121
4715.262 | -35 | 288.0864 | 120
4699.5192 | -34 | 294.2948 | 119
4683.1432 | -33 | 300.6635 | 118
4666.2216 | -32 | 307.1913 | 117
4648.3826 | -31 | 313.8765 | 116
4629.9038 | -30 | 320.718 | 115
4610.5919 | -29 | 327.7578 | 114
4590.1639 | -28 | 334.9941 | 113
4569.3368 | -27 | 342.3815 | 112
4547.5113 | -26 | 350.0051 | 111
4525.1662 | -25 | 357.7762 | 110
4501.8432 | -24 | 365.7361 | 109
4477.6977 | -23 | 373.9256 | 108
4452.7744 | -22 | 382.3421 | 107
4426.9341 | -21 | 390.9404 | 106
4400.3358 | -20 | 399.8031 | 105
4372.7261 | -19 | 408.8847 | 104
4344.3483 | -18 | 418.1825 | 103
4314.9747 | -17 | 427.7354 | 102
4284.897 | -16 | 437.5399 | 101
4253.8427 | -15 | 447.5927 | 100
4222.0321 | -14 | 457.8488 | 99
4189.3645 | -13 | 468.5517 | 98
4155.8332 | -12 | 479.2043 | 97
4121.4198 | -11 | 490.6205 | 96
4086.2573 | -10 | 501.9791 | 95
4049.9715 | -9 | 513.6833 | 94
4013.028 | -8 | 525.7271 | 93
3974.9897 | -7 | 538.1046 | 92
3936.3965 | -6 | 550.8098 | 91
3896.9777 | -5 | 563.8364 | 90
3856.8816 | -4 | 576.787 | 89
3816.0076 | -3 | 590.4401 | 88
3774.5098 | -2 | 604.3956 | 87
3732.5729 | -1 | 619.0309 | 86
3689.7275 | 0 | 633.5691 | 85
3645.7205 | 1 | 648.7686 | 84
3601.3986 | 2 | 664.2386 | 83
3556.582 | 3 | 680.3456 | 82
3511.0185 | 4 | 696.7037 | 81
3465.3161 | 5 | 713.6734 | 80
3418.7223 | 6 | 730.5098 | 79
3372.3958 | 7 | 748.2993 | 78
3324.9581 | 8 | 766.2997 | 77
3277.6438 | 9 | 784.8592 | 76
3230.0885 | 10 | 803.9611 | 75
3181.8182 | 11 | 823.2395 | 74
3132.935 | 12 | 843.3785 | 73
3084.2912 | 13 | 864.0086 | 72
3035.3635 | 14 | 884.7737 | 71
2986.3069 | 15 | 906.337 | 70
2937.2937 | 16 | 928.3388 | 69
2888.5135 | 17 | 951.0892 | 68
2839.2394 | 18 | 974.2351 | 67
2790.5435 | 19 | 997.7587 | 66
2741.6441 | 20 | 1022.2753 | 65
2693.7269 | 21 | 1047.1183 | 64
2644.8422 | 22 | 1072.5787 | 63
2596.1538 | 23 | 1098.6267 | 62
2547.8176 | 24 | 1125.2325 | 61
2500 | 25 | 1152.6624 | 60
2452.2293 | 26 | 1180.2903 | 59
2404.8892 | 27 | 1208.6746 | 58
2357.8525 | 28 | 1237.7728 | 57
2311.3943 | 29 | 1267.2639 | 56
2265.2191 | 30 | 1297.6675 | 55
2219.4417 | 31 | 1328.6585 | 54
2174.0236 | 32 | 1360.1951 | 53
2129.2415 | 33 | 1392.4964 | 52
2085.058 | 34 | 1425.252 | 51
2041.245 | 35 | 1458.9235 | 50
1998.0788 | 36 | 1493.1968 | 49
1955.6746 | 37 | 1528.0189 | 48
1913.5802 | 38 | 1563.81 | 47
1872.2632 | 39 | 1600.0272 | 46
1831.633 | 40 | 1636.8467 | 45
1791.3752 | 41 | 1674.4263 | 44
1751.7703 | 42 | 1712.9051 | 43
1712.9051 | 43 | 1751.7703 | 42
1674.4263 | 44 | 1791.3752 | 41
1636.8467 | 45 | 1831.633 | 40
1600.0272 | 46 | 1872.2632 | 39
1563.81 | 47 | 1913.5802 | 38
1528.0189 | 48 | 1955.6746 | 37
1493.1968 | 49 | 1998.0788 | 36
1458.9235 | 50 | 2041.245 | 35
1425.252 | 51 | 2085.058 | 34
1392.4964 | 52 | 2129.2415 | 33
1360.1951 | 53 | 2174.0236 | 32
1328.6585 | 54 | 2219.4417 | 31
1297.6675 | 55 | 2265.2191 | 30
1267.2639 | 56 | 2311.3943 | 29
1237.7728 | 57 | 2357.8525 | 28
1208.6746 | 58 | 2404.8892 | 27
1180.2903 | 59 | 2452.2293 | 26
1152.6624 | 60 | 2500 | 25
1125.2325 | 61 | 2547.8176 | 24
1098.6267 | 62 | 2596.1538 | 23
1072.5787 | 63 | 2644.8422 | 22
1047.1183 | 64 | 2693.7269 | 21
1022.2753 | 65 | 2741.6441 | 20
997.7587 | 66 | 2790.5435 | 19
974.2351 | 67 | 2839.2394 | 18
951.0892 | 68 | 2888.5135 | 17
928.3388 | 69 | 2937.2937 | 16
906.337 | 70 | 2986.3069 | 15
884.7737 | 71 | 3035.3635 | 14
864.0086 | 72 | 3084.2912 | 13
843.3785 | 73 | 3132.935 | 12
823.2395 | 74 | 3181.8182 | 11
803.9611 | 75 | 3230.0885 | 10
784.8592 | 76 | 3277.6438 | 9
766.2997 | 77 | 3324.9581 | 8
748.2993 | 78 | 3372.3958 | 7
730.5098 | 79 | 3418.7223 | 6
713.6734 | 80 | 3465.3161 | 5
696.7037 | 81 | 3511.0185 | 4
680.3456 | 82 | 3556.582 | 3
664.2386 | 83 | 3601.3986 | 2
648.7686 | 84 | 3645.7205 | 1
633.5691 | 85 | 3689.7275 | 0
619.0309 | 86 | 3732.5729 | -1
604.3956 | 87 | 3774.5098 | -2
590.4401 | 88 | 3816.0076 | -3
576.787 | 89 | 3856.8816 | -4
563.8364 | 90 | 3896.9777 | -5
550.8098 | 91 | 3936.3965 | -6
538.1046 | 92 | 3974.9897 | -7
525.7271 | 93 | 4013.028 | -8
513.6833 | 94 | 4049.9715 | -9
501.9791 | 95 | 4086.2573 | -10
490.6205 | 96 | 4121.4198 | -11
479.2043 | 97 | 4155.8332 | -12
468.5517 | 98 | 4189.3645 | -13
457.8488 | 99 | 4222.0321 | -14
447.5927 | 100 | 4253.8427 | -15
437.5399 | 101 | 4284.897 | -16
427.7354 | 102 | 4314.9747 | -17
418.1825 | 103 | 4344.3483 | -18
408.8847 | 104 | 4372.7261 | -19
399.8031 | 105 | 4400.3358 | -20
390.9404 | 106 | 4426.9341 | -21
382.3421 | 107 | 4452.7744 | -22
373.9256 | 108 | 4477.6977 | -23
365.7361 | 109 | 4501.8432 | -24
357.7762 | 110 | 4525.1662 | -25
350.0051 | 111 | 4547.5113 | -26
342.3815 | 112 | 4569.3368 | -27
334.9941 | 113 | 4590.1639 | -28
327.7578 | 114 | 4610.5919 | -29
320.718 | 115 | 4629.9038 | -30
313.8765 | 116 | 4648.3826 | -31
307.1913 | 117 | 4666.2216 | -32
300.6635 | 118 | 4683.1432 | -33
294.2948 | 119 | 4699.5192 | -34
288.0864 | 120 | 4715.262 | -35
282.0397 | 121 | 4730.3128 | -36
276.1559 | 122 | 4744.7677 | -37
270.3917 | 123 | 4758.5707 | -38
264.7479 | 124 | 4771.7937 | -39
259.2705 | 125 | 4784.3898 | -40

## 53VT
T[°C] | Vnomail | Vmin | Vmax | 电压（mV） | 温度（℃）
150 | 0.14999 | 0.14347 | 0.15649 | 149.9867 | 150
149 | 0.15301 | 0.14639 | 0.1596 | 153.0051 | 149
148 | 0.1561 | 0.14938 | 0.1628 | 156.0995 | 148
147 | 0.15927 | 0.15245 | 0.16606 | 159.265 | 147
146 | 0.16251 | 0.15558 | 0.1694 | 162.5059 | 146
145 | 0.16582 | 0.1588 | 0.17283 | 165.822 | 145
144 | 0.16922 | 0.16209 | 0.17633 | 169.2221 | 144
143 | 0.17271 | 0.16547 | 0.17992 | 172.7061 | 143
142 | 0.17627 | 0.16892 | 0.1836 | 176.2734 | 142
141 | 0.17992 | 0.17246 | 0.18737 | 179.9238 | 141
140 | 0.18367 | 0.17609 | 0.19122 | 183.6661 | 140
139 | 0.1875 | 0.17981 | 0.19517 | 187.4998 | 139
138 | 0.19143 | 0.18362 | 0.19921 | 191.4292 | 138
137 | 0.19545 | 0.18752 | 0.20335 | 195.4537 | 137
136 | 0.19958 | 0.19153 | 0.2076 | 199.5776 | 136
135 | 0.2038 | 0.19563 | 0.21195 | 203.8047 | 135
134 | 0.20813 | 0.19984 | 0.2164 | 208.1347 | 134
133 | 0.21257 | 0.20415 | 0.22097 | 212.5714 | 133
132 | 0.21712 | 0.20857 | 0.22564 | 217.1189 | 132
131 | 0.22178 | 0.2131 | 0.23044 | 221.781 | 131
130 | 0.22656 | 0.21775 | 0.23535 | 226.5617 | 130
129 | 0.23146 | 0.22251 | 0.24038 | 231.4602 | 129
128 | 0.23648 | 0.2274 | 0.24553 | 236.4847 | 128
127 | 0.24163 | 0.23241 | 0.25082 | 241.63 | 127
126 | 0.24691 | 0.23755 | 0.25624 | 246.9088 | 126
125 | 0.25232 | 0.24282 | 0.26179 | 252.3202 | 125
124 | 0.25787 | 0.24822 | 0.26749 | 257.8722 | 124
123 | 0.26356 | 0.25376 | 0.27332 | 263.5637 | 123
122 | 0.2694 | 0.25945 | 0.2793 | 269.3983 | 122
121 | 0.27538 | 0.26528 | 0.28543 | 275.3792 | 121
120 | 0.28152 | 0.27127 | 0.29172 | 281.5187 | 120
119 | 0.28781 | 0.27741 | 0.29817 | 287.8111 | 119
118 | 0.29427 | 0.2837 | 0.30478 | 294.2682 | 118
117 | 0.30089 | 0.29017 | 0.31156 | 300.8888 | 117
116 | 0.30768 | 0.2968 | 0.31851 | 307.6801 | 116
115 | 0.31465 | 0.3036 | 0.32564 | 314.645 | 115
114 | 0.32179 | 0.31058 | 0.33295 | 321.7906 | 114
113 | 0.32912 | 0.31775 | 0.34044 | 329.1239 | 113
112 | 0.33664 | 0.3251 | 0.34813 | 336.6431 | 112
111 | 0.34436 | 0.33264 | 0.35601 | 344.3591 | 111
110 | 0.35227 | 0.34038 | 0.3641 | 352.2744 | 110
109 | 0.3604 | 0.34834 | 0.37239 | 360.3952 | 109
108 | 0.36873 | 0.35649 | 0.3809 | 368.728 | 108
107 | 0.37727 | 0.36486 | 0.38962 | 377.2745 | 107
106 | 0.38605 | 0.37345 | 0.39857 | 386.0493 | 106
105 | 0.39505 | 0.38227 | 0.40775 | 395.0495 | 105
104 | 0.40428 | 0.39132 | 0.41717 | 404.2808 | 104
103 | 0.41376 | 0.40062 | 0.42683 | 413.7571 | 103
102 | 0.42348 | 0.41015 | 0.43673 | 423.4834 | 102
101 | 0.43346 | 0.41995 | 0.4469 | 433.4605 | 101
100 | 0.4437 | 0.43 | 0.45731 | 443.6973 | 100
99 | 0.4542 | 0.44031 | 0.46802 | 454.2025 | 99
98 | 0.46498 | 0.4509 | 0.479 | 464.976 | 98
97 | 0.47605 | 0.46177 | 0.49021 | 476.0548 | 97
96 | 0.48741 | 0.47294 | 0.50178 | 487.4053 | 96
95 | 0.49906 | 0.48439 | 0.5136 | 499.0638 | 95
94 | 0.51098 | 0.49614 | 0.52577 | 510.9846 | 94
93 | 0.52324 | 0.5082 | 0.53822 | 523.2433 | 93
92 | 0.53583 | 0.5206 | 0.55097 | 535.8339 | 92
91 | 0.54875 | 0.53332 | 0.56407 | 548.7501 | 91
90 | 0.56199 | 0.54637 | 0.57753 | 561.9857 | 90
89 | 0.57557 | 0.55974 | 0.5913 | 575.5736 | 89
88 | 0.58955 | 0.5735 | 0.60544 | 589.5455 | 88
87 | 0.60382 | 0.5876 | 0.61995 | 603.8159 | 87
86 | 0.61849 | 0.60208 | 0.63479 | 618.4935 | 86
85 | 0.63357 | 0.61696 | 0.65006 | 633.5691 | 85
84 | 0.649 | 0.6322 | 0.66567 | 648.9958 | 84
83 | 0.66484 | 0.64782 | 0.68169 | 664.8401 | 83
82 | 0.68105 | 0.6639 | 0.69811 | 681.0545 | 82
81 | 0.69774 | 0.68035 | 0.71496 | 697.7405 | 81
80 | 0.71481 | 0.69726 | 0.73222 | 714.8122 | 80
79 | 0.73233 | 0.71456 | 0.74993 | 732.3319 | 79
78 | 0.75029 | 0.73233 | 0.76806 | 750.2869 | 78
77 | 0.76866 | 0.75058 | 0.78664 | 768.6644 | 77
76 | 0.78756 | 0.76927 | 0.80565 | 787.5581 | 76
75 | 0.80688 | 0.78845 | 0.82516 | 806.8817 | 75
74 | 0.82669 | 0.80808 | 0.84514 | 826.6908 | 74
73 | 0.847 | 0.82822 | 0.86562 | 847.0036 | 73
72 | 0.8678 | 0.84887 | 0.88657 | 867.8027 | 72
71 | 0.88914 | 0.87006 | 0.90805 | 889.1383 | 71
70 | 0.91096 | 0.89174 | 0.93003 | 910.957 | 70
69 | 0.93334 | 0.91396 | 0.95253 | 933.3393 | 69
68 | 0.95623 | 0.93671 | 0.97553 | 956.2302 | 68
67 | 0.97967 | 0.96002 | 0.9991 | 979.6732 | 67
66 | 1.0036 | 0.9839 | 1.0232 | 1003.6447 | 66
65 | 1.0282 | 1.0083 | 1.0479 | 1028.2156 | 65
64 | 1.0533 | 1.0334 | 1.0731 | 1053.3274 | 64
63 | 1.079 | 1.059 | 1.0989 | 1079.0464 | 63
62 | 1.1053 | 1.0852 | 1.1253 | 1105.3124 | 62
61 | 1.1322 | 1.112 | 1.1522 | 1132.1864 | 61
60 | 1.1597 | 1.1394 | 1.1798 | 1159.6657 | 60
59 | 1.1878 | 1.1674 | 1.2079 | 1187.775 | 59
58 | 1.2164 | 1.1961 | 1.2366 | 1216.4494 | 58
57 | 1.2458 | 1.2253 | 1.266 | 1245.7671 | 57
56 | 1.2757 | 1.2552 | 1.2959 | 1275.7162 | 56
55 | 1.3063 | 1.2858 | 1.3265 | 1306.283 | 55
54 | 1.3375 | 1.317 | 1.3577 | 1337.4793 | 54
53 | 1.3693 | 1.3488 | 1.3895 | 1369.2871 | 53
52 | 1.4018 | 1.3813 | 1.422 | 1401.7646 | 52
51 | 1.4349 | 1.4145 | 1.455 | 1434.8614 | 51
50 | 1.4686 | 1.4483 | 1.4887 | 1468.6023 | 50
49 | 1.503 | 1.4827 | 1.523 | 1502.9585 | 49
48 | 1.538 | 1.5178 | 1.5579 | 1537.9715 | 48
47 | 1.5736 | 1.5536 | 1.5934 | 1573.6293 | 47
46 | 1.6099 | 1.59 | 1.6296 | 1609.8937 | 46
45 | 1.6468 | 1.627 | 1.6663 | 1646.8158 | 45
44 | 1.6844 | 1.6648 | 1.7037 | 1684.3501 | 44
43 | 1.7225 | 1.7031 | 1.7417 | 1722.4935 | 43
42 | 1.7612 | 1.742 | 1.7802 | 1761.2385 | 42
41 | 1.8006 | 1.7816 | 1.8194 | 1800.5938 | 41
40 | 1.8405 | 1.8218 | 1.8591 | 1840.5422 | 40
39 | 1.8811 | 1.8625 | 1.8994 | 1881.0819 | 39
38 | 1.9222 | 1.9039 | 1.9402 | 1922.1678 | 38
37 | 1.9638 | 1.9458 | 1.9816 | 1963.827 | 37
36 | 2.006 | 1.9883 | 2.0235 | 2006.006 | 36
35 | 2.0487 | 2.0314 | 2.0659 | 2048.7197 | 35
34 | 2.0919 | 2.0749 | 2.1087 | 2091.9412 | 34
33 | 2.1356 | 2.119 | 2.1521 | 2135.639 | 33
32 | 2.1798 | 2.1635 | 2.1959 | 2179.8097 | 32
31 | 2.2244 | 2.2085 | 2.2401 | 2224.4119 | 31
30 | 2.2694 | 2.254 | 2.2847 | 2269.4456 | 30
29 | 2.3149 | 2.2998 | 2.3297 | 2314.874 | 29
28 | 2.3607 | 2.3461 | 2.3751 | 2360.6698 | 28
27 | 2.4068 | 2.3927 | 2.4208 | 2406.8004 | 27
26 | 2.4533 | 2.4396 | 2.4668 | 2453.2545 | 26
25 | 2.5 | 2.4874 | 2.5124 | 2500 | 25
24 | 2.547 | 2.5333 | 2.5605 | 2546.9754 | 24
23 | 2.5942 | 2.5801 | 2.6082 | 2594.1876 | 23
22 | 2.6416 | 2.627 | 2.6561 | 2641.6207 | 22
21 | 2.6891 | 2.6741 | 2.7041 | 2689.1436 | 21
20 | 2.7368 | 2.7213 | 2.7522 | 2736.8397 | 20
19 | 2.7847 | 2.7687 | 2.8005 | 2784.6699 | 19
18 | 2.8325 | 2.816 | 2.8486 | 2832.4952 | 18
17 | 2.8804 | 2.8634 | 2.897 | 2880.368 | 17
16 | 2.9281 | 2.9109 | 2.9451 | 2928.1482 | 16
15 | 2.976 | 2.9583 | 2.9933 | 2975.9543 | 15
14 | 3.0236 | 3.0056 | 3.0413 | 3023.5592 | 14
13 | 3.0711 | 3.0527 | 3.0891 | 3071.1365 | 13
12 | 3.1185 | 3.0998 | 3.1368 | 3118.4617 | 12
11 | 3.1657 | 3.1466 | 3.1843 | 3165.6761 | 11
10 | 3.2126 | 3.1932 | 3.2315 | 3212.5621 | 10
9 | 3.2592 | 3.2396 | 3.2784 | 3259.1742 | 9
8 | 3.3055 | 3.2857 | 3.3249 | 3305.4868 | 8
7 | 3.3515 | 3.3314 | 3.3711 | 3351.4672 | 7
6 | 3.397 | 3.3767 | 3.4168 | 3397.0249 | 6
5 | 3.4422 | 3.4217 | 3.4621 | 3442.1735 | 5
4 | 3.4869 | 3.4663 | 3.5069 | 3486.866 | 4
3 | 3.5311 | 3.5103 | 3.5513 | 3531.0535 | 3
2 | 3.5748 | 3.5539 | 3.595 | 3574.7677 | 2
1 | 3.6179 | 3.5969 | 3.6382 | 3617.9064 | 1
0 | 3.6605 | 3.6394 | 3.6808 | 3660.4512 | 0
-1 | 3.7024 | 3.6813 | 3.7228 | 3702.4109 | -1
-2 | 3.7437 | 3.7226 | 3.7641 | 3743.7186 | -2
-3 | 3.7844 | 3.7633 | 3.8047 | 3784.4014 | -3
-4 | 3.8244 | 3.8033 | 3.8447 | 3824.3869 | -4
-5 | 3.8637 | 3.8427 | 3.8839 | 3863.6622 | -5
-6 | 3.9022 | 3.8813 | 3.9224 | 3902.2329 | -6
-7 | 3.9401 | 3.9193 | 3.9601 | 3940.0717 | -7
-8 | 3.9771 | 3.9565 | 3.997 | 3977.1495 | -8
-9 | 4.0135 | 3.9929 | 4.0332 | 4013.4565 | -9
-10 | 4.049 | 4.0286 | 4.0685 | 4048.9957 | -10
-11 | 4.0837 | 4.0635 | 4.1031 | 4083.7456 | -11
-12 | 4.1177 | 4.0977 | 4.1368 | 4117.6834 | -12
-13 | 4.1508 | 4.131 | 4.1697 | 4150.8152 | -13
-14 | 4.1831 | 4.1636 | 4.2018 | 4183.14 | -14
-15 | 4.2146 | 4.1953 | 4.233 | 4214.6391 | -15
-16 | 4.2453 | 4.2263 | 4.2634 | 4245.3172 | -16
-17 | 4.2752 | 4.2564 | 4.293 | 4275.1837 | -17
-18 | 4.3042 | 4.2858 | 4.3217 | 4304.2123 | -18
-19 | 4.3324 | 4.3143 | 4.3497 | 4332.4343 | -19
-20 | 4.3598 | 4.342 | 4.3767 | 4359.8279 | -20
-21 | 4.3864 | 4.3689 | 4.403 | 4386.4203 | -21
-22 | 4.4122 | 4.395 | 4.4284 | 4412.1935 | -22
-23 | 4.4372 | 4.4203 | 4.4531 | 4437.1714 | -23
-24 | 4.4614 | 4.4449 | 4.4769 | 4461.352 | -24
-25 | 4.4848 | 4.4686 | 4.4999 | 4484.7539 | -25
-26 | 4.5074 | 4.4916 | 4.5222 | 4507.3795 | -26
-27 | 4.5292 | 4.5138 | 4.5437 | 4529.239 | -27
-28 | 4.5504 | 4.5353 | 4.5644 | 4550.3597 | -28
-29 | 4.5707 | 4.5561 | 4.5844 | 4570.7049 | -29
-30 | 4.5904 | 4.5761 | 4.6037 | 4590.3654 | -30
-31 | 4.6093 | 4.5954 | 4.6223 | 4609.2834 | -31
-32 | 4.6275 | 4.614 | 4.6401 | 4627.505 | -32
-33 | 4.6451 | 4.6319 | 4.6573 | 4645.0628 | -33
-34 | 4.6619 | 4.6491 | 4.6738 | 4661.9337 | -34
-35 | 4.6782 | 4.6658 | 4.6897 | 4678.1668 | -35
-36 | 4.6937 | 4.6817 | 4.7049 | 4693.74 | -36
-37 | 4.7087 | 4.697 | 4.7195 | 4708.7096 | -37
-38 | 4.7231 | 4.7118 | 4.7335 | 4723.0684 | -38
-39 | 4.7368 | 4.7259 | 4.747 | 4736.8421 | -39
-40 | 4.75 | 4.7394 | 4.7598 | 4750.0375 | -40