## signal
Variable | Signal Direction | Data Type | description | unit | min | max | Initaial value | Row_Column | From | Notes
BSPR_uIsoPosVolt | input | single | Power battery postive to case voltage |  | 0 | 500 | 0 | 1,1 | BSPR | NA
BSPR_uIsoNegVolt | input | single | Power battery negative to case voltage |  | 0 | 500 | 0 | 1,1 | BSPR | NA
COMR_uBattVolt | input | single | Battery pack total voltage |  | 0 | 500 | 0 | 1,1 | BSPR | NA
BMCR_stBmsModeCtrl | input | uint8 | Bms Mode Ctrl |  | 0 | 255 | 0 | 1,1 | BMCR | NA
DSMR_stFaultRank | input | uint8 | Fault Rank |  | 0 | 4 | 0 | 1,1 | DSMR | NA
BSWNVMReadStatus | input | uint8 |  |  | 0 | 1 | 1 | 1,1 |  | NA
BSWPowerOffCase | input | single |  |  | 0 | 3 | 1 | 1,1 |  | NA
BCCR_stBmsDChrgCtrMode | input | uint8 | Control status of DC charge contatctor | state | 0 | 255 | 0 | 1,1 |  | NA
BCCR_stBmsCtrMode | input | uint8 | Status for main contactor diagnosis | state | 0 | 255 | 0 | 1,1 |  | NA
COMR_bIsoResCalShieldCmd | input | boolean |  |  | 0 | 1 | 0 | 1,1 |  | NA
BCMR_bDChrgIsoStopCmd | input | boolean |  |  | 0 | 1 | 0 | 1,1 |  | NA
BSER_bDisFloorFlg | input | boolean |  | flg | 0 | 1 | 0 | 1,1 |  | NA
HVSR_flgBattInsResVald | output | boolean | Insulation detection resistance validity flag |  | 0 | 1 | 0 | 1,1 |  | NA
HVSR_resIso | output | single | Insulation detection resistance | k | 0 | 10000 | 7777 | 1,1 |  | NA
HVSR_flgIsoFault | output | uint8 | Insulation detection resistance pass flag |  | 0 | 3 | 0 | 1,1 |  | NA
HVSR_bIsoSwt1Ena | output | boolean | Insulation switch 1 enable control |  | 0 | 1 | 0 | 1,1 |  | NA
HVSR_bIsoSwt2Ena | output | boolean | Insulation switch 2 enable control |  | 0 | 1 | 0 | 1,1 |  | NA
HVSR_bIsoSwt3Ena | output | boolean | Insulation switch 3 enable control |  | 0 | 1 | 0 | 1,1 |  | NA
HVSR_bIsoSwt4Ena | output | boolean | Insulation switch 4 enable control |  | 0 | 1 | 0 | 1,1 |  | NA
HVSR_flgInsResUpd | output | boolean | Update insuulation resistance |  | 0 | 1 | 0 | 1,1 |  | NA
HVSR_flgIsoChkFault | output | boolean | insulation cheak fault |  | 0 | 1 | 0 | 1,1 |  | NA
HVSR_uIsoVoltNeg | output | single | Insulated busbar negative to ground voltage |  | 0 | 1 | 0 | 1,1 |  | NA
HVSR_uIsoVoltPos | output | single | Insulated busbar postive to ground voltage |  | 0 | 1 | 0 | 1,1 |  | NA
HVSR_resIsoTheory | output | single | Insulation detection resistance Theoretical value | k | 0 | 10000 | 7777 | 1,1 |  | NA
HVSR_flgIsoChkStart | output | boolean |  |  | 0 | 1 | 0 | 1,1 |  | NA
HVSR_flgIsoFaultHeal | output | boolean |  |  | 0 | 1 | 0 | 1,1 |  | NA
HVSR_flgIsoFaultLvl2 | output | boolean |  |  | 0 | 1 | 0 | 1,1 |  | NA
HVSR_flgIsoFaultLvl2Heal | output | boolean |  |  | 0 | 1 | 0 | 1,1 |  | NA
DFC_IsoChkLv2 | output | uint8 |  |  | 0 | 255 | 0 | 1,1 |  | NVM
HVSR_flgIsoFaultLvl1 | output | boolean |  |  | 0 | 1 | 0 | 1,1 |  | NA
HVSR_flgIsoFaultLvl1Heal | output | boolean |  |  | 0 | 1 | 0 | 1,1 |  | NA
DFC_IsoChkLv1 | output | uint8 |  |  | 0 | 255 | 0 | 1,1 |  | NVM
HVSR_InsResValdFault | output | boolean |  |  | 0 | 1 | 0 | 1,1 |  | NA
HVSR_InsResValdFaultHeal | output | boolean |  |  | 0 | 1 | 0 | 1,1 |  | NA
DFC_InsResValdFault | output | uint8 |  |  | 0 | 255 | 0 | 1,1 |  | NVM
HVSR_resIsoResStr | output | single |  |  | 0 | 10000000 | 2888 | 1,1 |  | NVM
HVSR_stIsoStateObsr | output | uint8 |  |  | 0 | 16 | 0 | 1,1 |  | NA
HVSR_bIsoChkStatus | output | boolean |  |  | 0 | 1 | 0 | 1,1 |  | NA
DFC_IsoCctFault | output | uint8 |  |  | 0 | 255 | 0 | 1,1 |  | NVM
DFC_IsoS1SwStuckOpen | output | uint8 |  |  | 0 | 255 | 0 | 1,1 |  | NVM
DFC_IsoS1SwStuckClsd | output | uint8 |  |  | 0 | 255 | 0 | 1,1 |  | NVM
DFC_IsoS2SwStuckOpen | output | uint8 |  |  | 0 | 255 | 0 | 1,1 |  | NVM
DFC_IsoS2SwStuckClsd | output | uint8 |  |  | 0 | 255 | 0 | 1,1 |  | NVM
DFC_IsoS3SwStuckOpen | output | uint8 |  |  | 0 | 255 | 0 | 1,1 |  | NVM
DFC_IsoS3SwStuckClsd | output | uint8 |  |  | 0 | 255 | 0 | 1,1 |  | NVM
HVSR_bIsoSwtlastTEna | local | boolean |  |  | 0 | 1 | 0 | 1,1 |  | NA
HVSR_BattInsResVald | local | boolean |  |  | 0 | 1 | 0 | 1,1 |  | NA
HVSR_udeltOldHighVolt | local | single | Insulated busbar negative to ground voltage |  | 0 | 500 | 0 | 1,1 |  | NA
HVSR_udeltNewHighVolt | local | single | Insulated busbar negative to ground voltage |  | 0 | 500 | 0 | 1,1 |  | NA
HVSR_u2IsoNewHighVolt | local | single | Insulated busbar negative to ground voltage |  | 0 | 500 | 0 | 1,1 |  | NA
HVSR_u2IsoOldHighVolt | local | single | Insulated busbar negative to ground voltage |  | 0 | 500 | 0 | 1,1 |  | NA
HVSR_u1IsoNewHighVolt | local | single | Insulated busbar positive to ground voltage |  | 0 | 500 | 0 | 1,1 |  | NA
HVSR_u1IsoOldHighVolt | local | single | Insulated busbar positive to ground voltage |  | 0 | 500 | 0 | 1,1 |  | NA
HVSR_flgInsResChngVld | local | boolean |  |  | 0 | 1 | 0 | 1,1 |  | NA
HVSR_tiIsoChkTimer | local | single |  |  | 0 | 65535 | 0 | 1,1 |  | NA
HVSR_rInsResVal | local | single | Insulation detection resistance |  | 0 | 10000000 | 0 | 1,1 |  | NA
HVSR_bInsResValZero | local | boolean |  |  | 0 | 1 | 0 | 1,1 |  | NA
HVSR_bIsoResCalShieldCmd | local | boolean |  |  | 0 | 1 | 0 | 1,1 |  | NA
HVSR_flgIsoVldLmt | local | boolean |  |  | 0 | 1 | 0 | 1,1 |  | NA
HVSR_flgIsoUpdtVld | local | boolean |  |  | 0 | 1 | 0 | 1,1 |  | NA
HVSR_flgIFlipFlopVal | local | boolean |  |  | 0 | 1 | 0 | 1,1 |  | NA
HVSR_flgIsoSwtNewVald | local | boolean |  |  | 0 | 1 | 0 | 1,1 |  | NA
HVSR_flgPosCheckVald | local | boolean |  |  | 0 | 1 | 0 | 1,1 |  | NA
HVSR_flgNegCheckVald | local | boolean |  |  | 0 | 1 | 0 | 1,1 |  | NA
HVSR_flgIsoSwLast | local | boolean |  |  | 0 | 1 | 0 | 1,1 |  | NA
HVSR_flgIOldIsoVoltPosVald | local | boolean |  |  | 0 | 1 | 0 | 1,1 |  | NA
HVSR_flgIOldIsoVoltNegVald | local | boolean |  |  | 0 | 1 | 0 | 1,1 |  | NA
HVSR_flgFrstRsVlotVld | local | boolean |  |  | 0 | 1 | 0 | 1,1 |  | NA
HVSR_flgScndRsVlotVld | local | boolean |  |  | 0 | 1 | 0 | 1,1 |  | NA
HVSR_bFrstSlopeVld | local | boolean |  |  | 0 | 1 | 0 | 1,1 |  | NA
HVSR_bScndSlopeVld | local | boolean |  |  | 0 | 1 | 0 | 1,1 |  | NA
HVSR_flgScndRsKVld | local | boolean |  |  | 0 | 1 | 0 | 1,1 |  | NA
HVSR_flgFrstRsKVld | local | boolean |  |  | 0 | 1 | 0 | 1,1 |  | NA
HVSR_tscontrol_enable | local | boolean |  |  | 0 | 1 | 0 | 1,1 |  | NA
HVSR_tsinit_enable | local | boolean |  |  | 0 | 1 | 0 | 1,1 |  | NA
HVSR_tsbegin_enable | local | boolean |  |  | 0 | 1 | 0 | 1,1 |  | NA
HVSR_flgBattInsResVld | local | boolean |  |  | 0 | 1 | 0 | 1,1 |  | NA
HVSR_tsIIsoSw1Ena | local | boolean |  |  | 0 | 1 | 0 | 1,1 |  | NA
HVSR_tsIIsoSw2Ena | local | boolean |  |  | 0 | 1 | 0 | 1,1 |  | NA
HVSR_tsIIsoSw3Ena | local | boolean |  |  | 0 | 1 | 0 | 1,1 |  | NA
HVSR_uIsoScndRsVolt | local | single |  |  | 0 | 500 | 0 | 1,1 |  | NA
HVSR_uScndRsVlot | local | single |  |  | 0 | 500 | 0 | 1,1 |  | NA
HVSR_numIsoScndVal | local | single |  |  | 0 | 500 | 0 | 1,1 |  | NA
HVSR_uIsoFrstRsVolt | local | single |  |  | 0 | 500 | 0 | 1,1 |  | NA
HVSR_uFrstRsVlot | local | single |  |  | 0 | 500 | 0 | 1,1 |  | NA
HVSR_numIsoFrstVal | local | single |  |  | 0 | 500 | 0 | 1,1 |  | NA
HVSR_uBattFilterEnd | local | single |  |  | 0 | 500 | 0 | 1,1 |  | NA
HVSR_flgBattFilterEnd | local | boolean |  |  | 0 | 1 | 0 | 1,1 |  | NA
HVSR_uBattFltDiff | local | single |  |  | 0 | 500 | 0 | 1,1 |  | NA
HVSR_bIsoFlgResVld | local | boolean |  |  | 0 | 1 | 0 | 1,1 |  | NA
HVSR_bIsoFlgResVld1 | local | boolean |  |  | 0 | 1 | 0 | 1,1 |  | NA
HVSR_bIsoFlgResVld2 | local | boolean |  |  | 0 | 1 | 0 | 1,1 |  | NA
HVSR_bIsoFlgResVld3 | local | boolean |  |  | 0 | 1 | 0 | 1,1 |  | NA
HVSR_bIsoFlgResVld4 | local | boolean |  |  | 0 | 1 | 0 | 1,1 |  | NA
HVSR_resBattInsRes1 | local | single |  |  | 0 | 60000000 | 0 | 1,1 |  | NA
HVSR_resBattInsRes2 | local | single |  |  | 0 | 60000000 | 0 | 1,1 |  | NA
HVSR_bIsoFlgResVld5 | local | boolean |  |  | 0 | 1 | 0 | 1,1 |  | NA
HVSR_bIsoFlgResVld6 | local | boolean |  |  | 0 | 1 | 0 | 1,1 |  | NA
HVSR_bIsoFlgResVld7 | local | boolean |  |  | 0 | 1 | 0 | 1,1 |  | NA
HVSR_flgIsoCctChkOK | local | boolean |  |  | 0 | 1 | 0 | 1,1 |  | NA
HVSR_stIsoCctChkErr | local | uint8 |  |  | 0 | 255 | 0 | 1,1 |  | NA
HVSR_stIsoCctChkSta | local | uint8 |  |  | 0 | 255 | 0 | 1,1 |  | NA
HVSR_numA1Val | local | single |  |  | 0 | 1 | 0 | 1,1 |  | NA
HVSR_numA2Val | local | single |  |  | 0 | 1 | 0 | 1,1 |  | NA
HVSR_numA3Val | local | single |  |  | 0 | 1 | 0 | 1,1 |  | NA
HVSR_numA4Val | local | single |  |  | 0 | 1 | 0 | 1,1 |  | NA
HVSR_numA5Val | local | single |  |  | 0 | 1 | 0 | 1,1 |  | NA

## parameters
Variable | Value | Min | Max | Data Type | Row_Column | Units | Header File | Source File | description | Notes
HVSR_ResR1_C | 2000000, | 100000 | 6000000 | single | 1,1 |  | HVSR_parameter.h | HVSR_parameter.c
HVSR_ResR2_C | 1000000, | 100000 | 6000000 | single | 1,1 |  | HVSR_parameter.h | HVSR_parameter.c
HVSR_ResR3_C | 15000, | 0 | 6000000 | single | 1,1 |  | HVSR_parameter.h | HVSR_parameter.c
HVSR_uDiffVoltThres_C | 2, | 0 | 100 | single | 1,1 |  | HVSR_parameter.h | HVSR_parameter.c
HVSR_resIsoFaultLvl2Thres_C | 250000, | 0 | 1000000 | single | 1,1 |  | HVSR_parameter.h | HVSR_parameter.c
HVSR_resIsoFaultLvl1Thres_C | 750000, | 0 | 6000000 | single | 1,1 |  | HVSR_parameter.h | HVSR_parameter.c
HVSR_cntPwrDown_C | 300, | 0 | 10000 | uint16 | 1,1 |  | HVSR_parameter.h | HVSR_parameter.c
HVSR_cofResGain_C | 1, | 0 | 1 | single | 1,1 |  | HVSR_parameter.h | HVSR_parameter.c
HVSR_cofIsoFaultcoff_C | 0.4, | 0 | 1 | single | 1,1 |  | HVSR_parameter.h | HVSR_parameter.c
HVSR_tiVoltDiffThres_C | 0.5, | 0 | 1000 | single | 1,1 |  | HVSR_parameter.h | HVSR_parameter.c
HVSR_uIsoVoltThres_C | 2, | 0 | 100 | single | 1,1 |  | HVSR_parameter.h | HVSR_parameter.c
HVSR_uVoltThres_C | 10, | 0 | 100 | single | 1,1 |  | HVSR_parameter.h | HVSR_parameter.c
HVSR_tiIsoChkDebounce_C | 2, | 0 | 100000 | single | 1,1 |  | HVSR_parameter.h | HVSR_parameter.c
HVSR_uIsoPosVoltFilter_C | 0.5, | 0 | 1 | single | 1,1 |  | HVSR_parameter.h | HVSR_parameter.c
HVSR_uIsoNegVoltFilter_C | 1, | 0 | 1 | single | 1,1 |  | HVSR_parameter.h | HVSR_parameter.c
HVSR_tiTaskTime_C | 0.1, | 0 | 100 | single | 1,1 |  | HVSR_parameter.h | HVSR_parameter.c
HVSR_numCycleTimeCnt_C | 2, | 0 | 1000 | uint16 | 1,1 |  | HVSR_parameter.h | HVSR_parameter.c
HVSR_tiSwtLastTi_C | 9, | 0 | 1000 | single | 1,1 |  | HVSR_parameter.h | HVSR_parameter.c
HVSR_numBgnTimeCnt_C | 10, | 0 | 1000 | uint16 | 1,1 |  | HVSR_parameter.h | HVSR_parameter.c
HVSR_resRstnUpLim_C | 10000, | 0 | 100000 | single | 1,1 | k | HVSR_parameter.h | HVSR_parameter.c
HVSR_stBMSModeLvl_C | 14, | 0 | 15 | uint8 | 1,1 |  | HVSR_parameter.h | HVSR_parameter.c
HVSR_bIsoSwt3Ena_C | 0, | 0 | 1 | boolean | 1,1 |  | HVSR_parameter.h | HVSR_parameter.c
HVSR_flgIsoSwt3Cal_C | 0, | 0 | 1 | boolean | 1,1 |  | HVSR_parameter.h | HVSR_parameter.c
HVSR_bIsoSwt4Ena_C | 0, | 0 | 1 | boolean | 1,1 |  | HVSR_parameter.h | HVSR_parameter.c
HVSR_flgIsoSwt4Cal_C | 0, | 0 | 1 | boolean | 1,1 |  | HVSR_parameter.h | HVSR_parameter.c
HVSR_tiVldCofmTime_C | 1, | 0 | 100 | single | 1,1 |  | HVSR_parameter.h | HVSR_parameter.c
HVSR_bVldCofm_C | 1, | 0 | 1 | boolean | 1,1 |  | HVSR_parameter.h | HVSR_parameter.c
HVSR_bOldVoltVldEna_C | 1, | 0 | 1 | boolean | 1,1 |  | HVSR_parameter.h | HVSR_parameter.c
HVSR_deltInsRes_C | 500, | 0 | 10000 | single | 1,1 |  | HVSR_parameter.h | HVSR_parameter.c
HVSR_InsResCtrlSw_C | 1, | 0 | 1 | boolean | 1,1 |  | HVSR_parameter.h | HVSR_parameter.c
HVSR_ResFirstCtrlSw_C | 1, | 0 | 1 | boolean | 1,1 |  | HVSR_parameter.h | HVSR_parameter.c
HVSR_tiIsoVldChkDebounce_C | 300, | 0 | 100000 | single | 1,1 |  | HVSR_parameter.h | HVSR_parameter.c
HVSR_cntIsoChkDiag_CW | 7, | 0 | 15 | uint8 | 1,1 |  | HVSR_parameter.h | HVSR_parameter.c
HVSR_bIsoResShieldCal | 0, | 0 | 1 | boolean | 1,1 |  | HVSR_parameter.h | HVSR_parameter.c
HVSR_cntIsoChkCnfDiag_C | 3, | 0 | 15 | uint8 | 1,1 |  | HVSR_parameter.h | HVSR_parameter.c
HVSR_cntIsoChkCnfLv1Diag_C | 2, | 0 | 15 | uint8 | 1,1 |  | HVSR_parameter.h | HVSR_parameter.c
HVSR_rIsoCnfHysDiag_C | 250000, | 0 | 6000000 | single | 1,1 |  | HVSR_parameter.h | HVSR_parameter.c
HVSR_rIsoCnfHysLv1Diag_C | 750000, | 0 | 6000000 | single | 1,1 |  | HVSR_parameter.h | HVSR_parameter.c
HVSR_bIsoChkCmd_C | 1, | 0 | 1 | boolean | 1,1 |  | HVSR_parameter.h | HVSR_parameter.c
HVSR_tiChkNewCofmTime_C | 3, | 0 | 100 | single | 1,1 |  | HVSR_parameter.h | HVSR_parameter.c
HVSR_bChkCofm_C | 1, | 0 | 1 | boolean | 1,1 |  | HVSR_parameter.h | HVSR_parameter.c
HVSR_tiChkOldCofmTime_C | 8, | 0 | 100 | single | 1,1 |  | HVSR_parameter.h | HVSR_parameter.c
HVSR_cofPosVoltfilter_C | 0.2, | 0 | 10 | single | 1,1 |  | HVSR_parameter.h | HVSR_parameter.c
HVSR_cofNegVoltfilter_C | 0.2, | 0 | 10 | single | 1,1 |  | HVSR_parameter.h | HVSR_parameter.c
HVSR_uIsoKVoltThres_C | 1.3, | 0 | 100 | single | 1,1 |  | HVSR_parameter.h | HVSR_parameter.c
HVSR_tiChkFilteTime_C | 1, | 0 | 100 | single | 1,1 |  | HVSR_parameter.h | HVSR_parameter.c
HVSR_cofPosRlyfilter_C | 0.8, | 0 | 10 | single | 1,1 |  | HVSR_parameter.h | HVSR_parameter.c
HVSR_cofNegRlyfilter_C | 0.8, | 0 | 10 | single | 1,1 |  | HVSR_parameter.h | HVSR_parameter.c
HVSR_kSlopeVal_C | 60, | 0 | 100 | single | 1,1 |  | HVSR_parameter.h | HVSR_parameter.c
HVSR_tiIsoChkCycl_T | 0.1, | 0 | 100 | single | 1,1 | s | HVSR_parameter.h | HVSR_parameter.c
HVSR_numSlopeCnfrm_C | 10, | 0 | 255 | uint8 | 1,1 |  | HVSR_parameter.h | HVSR_parameter.c
HVSR_bSwEnaByMnl_C | 0, | 0 | 1 | boolean | 1,1 |  | HVSR_parameter.h | HVSR_parameter.c
HVSR_bSw1EnaByMnl_C | 0, | 0 | 1 | boolean | 1,1 |  | HVSR_parameter.h | HVSR_parameter.c
HVSR_bSw2EnaByMnl_C | 0, | 0 | 1 | boolean | 1,1 |  | HVSR_parameter.h | HVSR_parameter.c
HVSR_bSw3EnaByMnl_C | 0, | 0 | 1 | boolean | 1,1 |  | HVSR_parameter.h | HVSR_parameter.c
HVSR_bVldEnaByMnl_C | 0, | 0 | 1 | boolean | 1,1 |  | HVSR_parameter.h | HVSR_parameter.c
HVSR_numIsoCnst_C | 3000000, | 0 | 6000000 | single | 1,1 |  | HVSR_parameter.h | HVSR_parameter.c
HVSR_uBattVoltRngHi_C | 450, | 0 | 6553.5 | single | 1,1 | V | HVSR_parameter.h | HVSR_parameter.c | Threshold for battery voltage out of range high check
HVSR_uBattVoltRngLo_C | 150, | 0 | 6553.5 | single | 1,1 | V | HVSR_parameter.h | HVSR_parameter.c | Threshold for battery voltage out of range low check
HVSR_numSwAllOpenMin_C | 0.292, | 0 | 1 | single | 1,1 |  | HVSR_parameter.h | HVSR_parameter.c
HVSR_numSwAllOpenMax_C | 0.71, | 0 | 1 | single | 1,1 |  | HVSR_parameter.h | HVSR_parameter.c
HVSR_numSw1ClsdMin_C | 0.743, | 0 | 1 | single | 1,1 |  | HVSR_parameter.h | HVSR_parameter.c
HVSR_numSw1ClsdMax_C | 0.895, | 0 | 1 | single | 1,1 |  | HVSR_parameter.h | HVSR_parameter.c
HVSR_numA1A2DiffMin_C | 0.186, | 0 | 1 | single | 1,1 |  | HVSR_parameter.h | HVSR_parameter.c
HVSR_numA1A2DiffMax_C | 0.452, | 0 | 1 | single | 1,1 |  | HVSR_parameter.h | HVSR_parameter.c
HVSR_numSw2ClsdMin_C | 0.106, | 0 | 1 | single | 1,1 |  | HVSR_parameter.h | HVSR_parameter.c
HVSR_numSw2ClsdMax_C | 0.258, | 0 | 1 | single | 1,1 |  | HVSR_parameter.h | HVSR_parameter.c
HVSR_numA1A3DiffMin_C | 0.186, | 0 | 1 | single | 1,1 |  | HVSR_parameter.h | HVSR_parameter.c
HVSR_numA1A3DiffMax_C | 0.452, | 0 | 1 | single | 1,1 |  | HVSR_parameter.h | HVSR_parameter.c
HVSR_numA1A4Diff_C | 0.1, | 0 | 1 | single | 1,1 |  | HVSR_parameter.h | HVSR_parameter.c
HVSR_numSw13ClsdMin_C | 0.743, | 0 | 1 | single | 1,1 |  | HVSR_parameter.h | HVSR_parameter.c
HVSR_numSw13ClsdMax_C | 0.895, | 0 | 1 | single | 1,1 |  | HVSR_parameter.h | HVSR_parameter.c
HVSR_tiIsoCctChkWait_T | 0.2, | 0 | 100 | single | 1,1 | s | HVSR_parameter.h | HVSR_parameter.c
HVSR_tiIsoCctChkTotMax_T | 20, | 0 | 100 | single | 1,1 | s | HVSR_parameter.h | HVSR_parameter.c
HVSR_bIsoCctChkEna_C | 1, | 0 | 1 | boolean | 1,1 | s | HVSR_parameter.h | HVSR_parameter.c