## signal
Variable | Signal Direction | Data Type | description | unit | min | max | Initaial value | Row_Column | From | Notes
BSPR_dcCrashPwmDuty | input | single | Duty cycle of crash signal input | % | 0 | 100 | 0 | 1,1 |  | NA
BSPR_flgGwAbmVld | input | boolean | State of crash signal input |  | 0 | 1 | 0 | 1,1 |  | NA
BSPR_fCrashPwmFrq | input | single | Frequency cycle of crash signal input | Hz | 0 | 100 | 0 | 1,1 |  | NA
COMR_stCrashSgl | input | uint8 |  |  | 0 | 255 | 0 | 1,1 |  | NA
BSPR_dcCrashPwmDutyOutDet | input | single | Duty cycle of crash signal output feedback | % | 0 | 100 | 0 | 1,1 |  | NA
BSPR_fCrashPwmFrqOutDet | input | single | State of crash signal output feedback | Hz | 0 | 100 | 0 | 1,1 |  | NA
BSPR_stCrashOutpFdbk | input | uint8 | Frequency cycle of crash signal output feedback |  | 0 | 255 | 0 | 1,1 |  | NA
BSPR_stCrashInpt | input | uint8 | State of crash signal input |  | 0 | 1 | 0 | 1,1 |  | NA
HVSR_bCrashChkCan | output | boolean | Flag for crash state calculated according to CAN bus |  | 0 | 1 | 0 | 1,1 |  | NA
HVSR_bCrashDet | output | boolean | Flag for crash fault detected |  | 0 | 1 | 0 | 1,1 |  | NA
HVSR_bCrashHeal | output | boolean | Flag for crash fault healed |  | 0 | 1 | 0 | 1,1 |  | NA
DFC_CrashHwNpl | output | uint8 |  |  | 0 | 255 | 0 | 1,1 |  | NVM
DFC_CrashCANNpl | output | uint8 |  |  | 0 | 255 | 0 | 1,1 |  | NVM
DFC_CrashNpl | output | uint8 |  |  | 0 | 255 | 0 | 1,1 |  | NVM
HVSR_bCrashChkHw | output | boolean | Flag for crash state calculated according to hardwire |  | 0 | 1 | 0 | 1,1 |  | NA
HVSR_bCrashPwmFrqAvl | output | boolean | Valid flag for frequency check of crash state received from hardwire |  | 0 | 1 | 0 | 1,1 |  | NA
BSPR_bKl15WkUp | input | boolean |  |  | 0 | 1 | 0 | 1,1 |  | NA
DFC_CrashChkHwDutyAbnorm | output | uint8 |  |  | 0 | 255 | 0 | 1,1 |  | NVM
DFC_CrashChkHwFrqAbnorm | output | uint8 |  |  | 0 | 255 | 0 | 1,1 |  | NVM
HVSR_bCrashChkHwOpen | output | boolean |  |  | 0 | 1 | 0 | 1,1 |  | NA
HVSR_bCrashChkHwDutyAbnorm | output | boolean |  |  | 0 | 1 | 0 | 1,1 |  | NA
HVSR_bCrashChkHwDutyNorm | output | boolean |  |  | 0 | 1 | 0 | 1,1 |  | NA
HVSR_bCrashChkHwFrqNorm | output | boolean |  |  | 0 | 1 | 0 | 1,1 |  | NA
HVSR_bCrashChkHwFrqAbnorm | output | boolean |  |  | 0 | 1 | 0 | 1,1 |  | NA
GcISP_ChkSumMsg050_numb | input | boolean |  |  | 0 | 1 | 0 | 1,1 |  | NA
GcISP_RcMsg050_numb | input | boolean |  |  | 0 | 1 | 0 | 1,1 |  | NA
GeRTE_PrjEdition_enum | input | uint8 |  |  | 0 | 255 | 0 | 1,1 |  | NA
COMR_YearSet | input | uint16 |  |  | 0 | 5000 | 0 | 1,1 |  | NA

## parameters
Variable | Value | Min | Max | Data Type | Row_Column | Units | Header File | Source File | description | Notes
HVSR_dcCrashPwmDutyLo_C | 10, | 0 | 100 | single | 1,1 | % | HVSR_CrahChk_parameter.h | HVSR_CrahChk_parameter.c | Minimum threshold of hardwire crash signal duty cycle in failure state
HVSR_dcCrashPwmDutyHi_C | 30, | 0 | 100 | single | 1,1 | % | HVSR_CrahChk_parameter.h | HVSR_CrahChk_parameter.c | Maximum threshold of hardwire crash signal duty cycle in failure state
HVSR_fCrashPwmFrqLo_C | 45, | 0 | 100 | single | 1,1 | ms | HVSR_CrahChk_parameter.h | HVSR_CrahChk_parameter.c | Minimum threshold of hardwire crash signal cycle
HVSR_fCrashPwmFrqHi_C | 55, | 0 | 100 | single | 1,1 | ms | HVSR_CrahChk_parameter.h | HVSR_CrahChk_parameter.c | Maximum threshold of hardwire crash signal cycle
HVSR_tiCrashHw_C | 0.1, | 0 | 10 | single | 1,1 | s | HVSR_CrahChk_parameter.h | HVSR_CrahChk_parameter.c | Time debounce for crash check through hardwire signal
HVSR_cntCrashChkDiagSwt_CW | 15, | 0 | 255 | uint8 | 1,1 |  | HVSR_CrahChk_parameter.h | HVSR_CrahChk_parameter.c | Codeword for crash fault diagnosis
HVSR_dcCrashPwmDutyNormLo_C | 70, | 0 | 100 | single | 1,1 | % | HVSR_CrahChk_parameter.h | HVSR_CrahChk_parameter.c | Minimum threshold of hardwire crash signal duty cycle in normal state
HVSR_dcCrashPwmDutyNormHi_C | 90, | 0 | 100 | single | 1,1 | % | HVSR_CrahChk_parameter.h | HVSR_CrahChk_parameter.c | Maximum threshold of hardwire crash signal duty cycle in normal state
HVSR_dcCrashPwmDutyOpen_C | 95, | 0 | 100 | single | 1,1 | % | HVSR_CrahChk_parameter.h | HVSR_CrahChk_parameter.c
HVSR_dcCrashPwmFrqOpen_C | 5, | 0 | 100 | single | 1,1 | ms | HVSR_CrahChk_parameter.h | HVSR_CrahChk_parameter.c
HVSR_tiCrashHwDutyAbnorm_C | 5, | 0 | 10 | single | 1,1 | s | HVSR_CrahChk_parameter.h | HVSR_CrahChk_parameter.c
HVSR_tiCrashHwFrqAbnorm_C | 5, | 0 | 10 | single | 1,1 | s | HVSR_CrahChk_parameter.h | HVSR_CrahChk_parameter.c
HVSR_tiCrashHwDutyNorm_C | 0, | 0 | 10 | single | 1,1 | s | HVSR_CrahChk_parameter.h | HVSR_CrahChk_parameter.c
HVSR_tiCrashHwFrqNorm_C | 0, | 0 | 10 | single | 1,1 | s | HVSR_CrahChk_parameter.h | HVSR_CrahChk_parameter.c
HVSR_tiCrashHwChkdly_C | 1, | 0 | 10 | single | 1,1 | s | HVSR_CrahChk_parameter.h | HVSR_CrahChk_parameter.c
HVSR_tiCrashCANChkdly_C | 1, | 0 | 10 | single | 1,1 | s | HVSR_CrahChk_parameter.h | HVSR_CrahChk_parameter.c