## ChangeLog
FTC Requirement Change Log
Project:
AIWAYS Automotive Co., Ltd.
Author | Date | Old Version | New Version | Description
Zhangshuai | 2020-04-27 |  | R100 | Baseline
Zhangshuai | 2021-04-09 | R100 | R101 | 完善RID、Decomposed from
Wang Dian | 2021-09-01 | R101 | R102 | 新增根据故障响应判断输出CAN的故障等级

## FTC
RID | Level | HeadLine | Title | Requirement Description | Type | Safety Level | Target Release | Status | Allocation | Decomposed from | Decomposed to | Verification Criteria | Comments | Last Change By
|  | 1 | FTC |  | Head
SWRS_FTC_0001 |  |  |  | 模块每10ms运行一次 | Functional Requirements | QM | 1 | Specified | ASW
|  |  | 获取故障响应 |  | Head
SWRS_FTC_0002 |  |  |  | 获取底层上传的立即下电故障响应 | Functional Requirements | QM | 1 | Specified | ASW | BMS_SRS_FTC_0001
SWRS_FTC_0003 |  |  |  | 获取底层上传的延迟下电故障响应 | Functional Requirements | QM | 1 | Specified | ASW | BMS_SRS_FTC_0001
SWRS_FTC_0004 |  |  |  | 获取底层上传的限制放电功率至跛行功率故障响应 | Functional Requirements | QM | 1 | Specified | ASW | BMS_SRS_FTC_0001
SWRS_FTC_0005 |  |  |  | 获取底层上传的限制回馈功率至0故障响应 | Functional Requirements | QM | 1 | Specified | ASW | BMS_SRS_FTC_0001
SWRS_FTC_0006 |  |  |  | 获取底层上传的限制放电功率至18.7kw故障响应 | Functional Requirements | QM | 1 | Specified | ASW | BMS_SRS_FTC_0001
SWRS_FTC_0007 |  |  |  | 获取底层上传的限制回馈功率至50%故障响应 | Functional Requirements | QM | 1 | Specified | ASW | BMS_SRS_FTC_0001
SWRS_FTC_0008 |  |  |  | 获取底层上传的限制直流充电电流至50%故障响应 | Functional Requirements | QM | 1 | Specified | ASW | BMS_SRS_FTC_0001
SWRS_FTC_0009 |  |  |  | 获取底层上传的限制交流充电电流至50%故障响应 | Functional Requirements | QM | 1 | Specified | ASW | BMS_SRS_FTC_0001
SWRS_FTC_0010 |  |  |  | 获取底层上传的限制限制放电功率至70%故障响应 | Functional Requirements | QM | 1 | Specified | ASW | BMS_SRS_FTC_0001
SWRS_FTC_0011 |  |  |  | 获取底层上传的限制限制回馈功率至70%故障响应 | Functional Requirements | QM | 1 | Specified | ASW | BMS_SRS_FTC_0001
SWRS_FTC_0012 |  |  |  | 获取底层上传的限制开启冲刷故障响应 | Functional Requirements | QM | 1 | Specified | ASW | BMS_SRS_FTC_0001
SWRS_FTC_0013 |  |  |  | 获取底层上传的禁止制冷故障响应 | Functional Requirements | QM | 1 | Specified | ASW | BMS_SRS_FTC_0001
SWRS_FTC_0014 |  |  |  | 获取底层上传的禁止加热故障响应 | Functional Requirements | QM | 1 | Specified | ASW | BMS_SRS_FTC_0001
SWRS_FTC_0015 |  |  |  | 获取底层上传的禁止均衡故障响应 | Functional Requirements | QM | 1 | Specified | ASW | BMS_SRS_FTC_0001
SWRS_FTC_0016 |  |  |  | 获取底层上传的一级故障指示故障响应 | Functional Requirements | QM | 1 | Specified | ASW | BMS_SRS_FTC_0001
根据故障响应判断输出CAN的故障等级
SWRS_FTC_0017 |  |  |  | 满足下列任意条件时，将输出CAN的故障等级(GeFTC_FltLvlOnCAN_enum)设为1 a.故障响应 GbFTC_Level1FltReaction_flg 置位 b.故障响应 GbFTC_InhDCChrg_flg 置位 c.故障响应 GbFTC_InhACChrg_flg 置位 | Functional Requirements | QM | 1 | Specified | ASW | BMS_SRS_FTC_0001
|  |  |  | 满足下列任意条件时，将输出CAN的故障等级(GeFTC_FltLvlOnCAN_enum)设为2 a.故障响应 GbFTC_DischrgPwrLimitLevel3_flg 置位 b.故障响应 GbFTC_RegenPwrLimitLevel3_flg 置位 c.故障响应 GbFTC_DischrgPwrLimitLevel2_flg 置位 d.故障响应 GbFTC_RegenPwrLimitLevel2_flg 置位 e.故障响应 GbFTC_DCChrgCurrLimitLevel2_flg 置位 f.故障响应 GbFTC_ACChrgCurrLimitLevel2_flg 置位 g.故障响应 GbFTC_DischrgPwrLimitLevel1_flg 置位 h.故障响应 GbFTC_RegenPwrLimitLevel1_flg 置位 | Functional Requirements | QM | 1 | Specified | ASW | BMS_SRS_FTC_0001
|  |  |  | 满足下列任意条件时，将输出CAN的故障等级(GeFTC_FltLvlOnCAN_enum)设为3 a.故障响应 GbFTC_PowerDown_flg 置位 | Functional Requirements | QM | 1 | Specified | ASW | BMS_SRS_FTC_0001
|  |  |  | 满足下列任意条件时，将输出CAN的故障等级(GeFTC_FltLvlOnCAN_enum)设为4 a.故障响应 GbFTC_OpenContactor_flg 置位 | Functional Requirements | QM | 1 | Specified | ASW | BMS_SRS_FTC_0001
|  |  |  | 未满足上述所有条件时，将输出CAN的故障等级(GeFTC_FltLvlOnCAN_enum)设为0 | Functional Requirements | QM | 1 | Specified | ASW | BMS_SRS_FTC_0001